## Summary
CONSTRUCTION ESTIMATION SUMMARY
Item | Unit | Quantity
Floor Height | m | 3
Brickwork Height | m | 2.364
Wooden Doors – Shutter Area | m² | 14.633
Wooden Doors – Frame Volume | m³ | 0.128
UPVC Toilet Doors | m² | 0
UPVC Windows | m² | 14.766
UPVC Ventilators | m² | 1.116
Full Brick Walls – Gross Volume | m³ | 44.381
Half Brick Walls – Gross Volume | m³ | 0
Wall Deductions | m³ | 7.018
Full Brick Walls – Net Volume | m³ | 37.363
Floor Area – Rooms | m² | 211.2
Floor Area – Door Jambs | m² | 1.577
Floor Area – Total | m² | 212.777
External Plaster – Gross | m² | 107.767
External Plaster – Deductions | m² | 15.258
External Plaster – Net | m² | 92.509
Internal Plaster – Gross | m² | 278.154
Internal Plaster – Deductions | m² | 15.258
Internal Plaster – Net | m² | 262.896
External Painting | m² | 92.509
Internal Painting | m² | 262.896
Wooden Door Painting | m² | 17.559
Subfloor – Filling (Exc. Soil) | m³ | 42.555
Subfloor – PCC 1:3:6 | m³ | 21.278
Subfloor – PCC 1:2:4 | m³ | 15.958
Subfloor – Cement Screed | m³ | 4.256
TOTAL OPENINGS AREA | m² | 30.52
TOTAL PAINTING AREA | m² | 372.96
TOTAL SUBFLOOR WORKS | m³ | 84.05

## Doors & Openings
DOORS, WINDOWS & VENTILATORS
WOODEN DOORS
Door ID | Nos | Width (m) | Height (m) | Area/Door (m²) | Total Area (m²)
MD | 1 | 1.067 | 2.134
D1 | 3 | 0.914 | 2.134
D2 | 4 | 0.762 | 2.134
UPVC TOILET DOORS
Door ID | Nos | Width (m) | Height (m) | Area/Door (m²) | Total Area (m²)
UPVC WINDOWS
Window ID | Nos | Width (m) | Height (m) | Area/Window (m²) | Total Area (m²)
W1 | 6 | 0.914 | 1.524
W2 | 3 | 1.219 | 1.524
W3 | 0 | 0.61 | 1.524
KW | 1 | 0.914 | 0.914
UPVC VENTILATORS
Vent ID | Nos | Width (m) | Height (m) | Area/Vent (m²) | Total Area (m²)
V | 3 | 0.61 | 0.61

## Walls
BRICKWORK – WALL VOLUMES
FULL BRICK WALLS
Wall | Length (m) | Thickness (m) | Height (m) | Gross Volume (m³)
north_wall_perimeter | 12.192 | 0.23 | 2.364
east_wall_total | 12.192 | 0.23 | 2.364
south_wall_kitchen_segment | 4.648 | 0.23 | 2.364
south_wall_living_segment | 4.648 | 0.23 | 2.364
west_wall_bedroom_1_segment | 4.991 | 0.23 | 2.364
west_wall_staircase_segment | 2.553 | 0.23 | 2.364
west_wall_service_extension | 4.369 | 0.23 | 2.364
bedroom_1_south_partition | 4.293 | 0.23 | 2.364
bedroom_2_south_partition | 4.293 | 0.23 | 2.364
pooja_south_partition | 3.2 | 0.23 | 2.364
bedroom_1_toilet_shared_wall | 4.991 | 0.23 | 2.364
toilet_1_toilet_2_shared_wall | 4.991 | 0.23 | 2.364
toilet_2_bedroom_2_shared_wall | 4.991 | 0.23 | 2.364
first_floor_bedroom_3_south_wall | 4.293 | 0.23 | 2.364
first_floor_bedroom_3_toilet_shared_wall | 4.991 | 0.23 | 2.364
HALF BRICK WALLS
Wall | Length (m) | Thickness (m) | Height (m) | Gross Volume (m³)
WALL DEDUCTIONS
Item | Unit | Value
Full Brick Gross Volume | m³ | 44.381
Half Brick Gross Volume | m³ | 0
Total Deductions | m³ | 7.018
Net Full Brick Volume | m³ | 37.363

## Floor Area
FLOOR AREA DETAILS
ROOM AREAS
Room | Area (m²)
Bedroom 1 | 23.23
Bedroom 2 | 23.23
Bedroom 3 | 23.23
Kitchen | 20.9
Living Room | 30.66
Pooja | 6.5
Veranda (Left) | 14.12
Veranda (Right) | 14.12
Toilet/Bath 1 | 4.18
Toilet/Bath 2 | 4.18
Toilet/Bath 3 | 4.18
Dining / Hall | 29.3
Staircase Area | 7.98
Service | 5.39
FLOOR AREA SUMMARY
Item | Unit | Value
Total Room Area | m² | 211.2
Door Jambs Area | m² | 1.577
Total Floor Area | m² | 212.777

## Plaster
PLASTER DETAILS
EXTERNAL PLASTER – WALLS
Wall | Length (m) | Height (m) | Area (m²)
north_wall_perimeter | 12.192 | 2.364
east_wall_total | 12.192 | 2.364
south_wall_kitchen_segment | 4.648 | 2.364
south_wall_living_segment | 4.648 | 2.364
west_wall_bedroom_1_segment | 4.991 | 2.364
west_wall_staircase_segment | 2.553 | 2.364
west_wall_service_extension | 4.369 | 2.364
EXTERNAL PLASTER SUMMARY
Item | Unit | Value
Gross Area | m² | 107.767
Deductions | m² | 15.258
Net Area | m² | 92.509
INTERNAL PLASTER – WALLS
Wall | Length (m) | Height (m) | Area (m²)
north_wall_perimeter_inner | 12.192 | 2.364
east_wall_total_inner | 12.192 | 2.364
south_wall_kitchen_segment_inner | 4.648 | 2.364
south_wall_living_segment_inner | 4.648 | 2.364
west_wall_bedroom_1_segment_inner | 4.991 | 2.364
west_wall_staircase_segment_inner | 2.553 | 2.364
west_wall_service_extension_inner | 4.369 | 2.364
bedroom_1_south_partition_both_faces | 4.293 | 2.364
bedroom_2_south_partition_both_faces | 4.293 | 2.364
pooja_south_partition_both_faces | 3.2 | 2.364
bedroom_1_toilet_shared_wall_both_faces | 4.991 | 2.364
toilet_1_toilet_2_shared_wall_both_faces | 4.991 | 2.364
toilet_2_bedroom_2_shared_wall_both_faces | 4.991 | 2.364
first_floor_bedroom_3_south_wall_both_faces | 4.293 | 2.364
first_floor_bedroom_3_toilet_shared_wall_both_faces | 4.991 | 2.364
INTERNAL PLASTER SUMMARY
Item | Unit | Value
Gross Area | m² | 278.154
Deductions | m² | 15.258
Net Area | m² | 262.896

## Painting
PAINTING DETAILS
WALL PAINTING SUMMARY
Item | Unit | Area (m²)
External Painting | m² | 92.509
Internal Painting | m² | 262.896
WOODEN DOOR PAINTING
Door ID | Nos | Painting Area/Door (m²) | Total Painting Area (m²)
MD | 1 | 2.732
D1 | 3 | 2.341
D2 | 4 | 1.951

## Subfloor
SUBFLOOR / SUBBASE DETAILS
SUBFLOOR LAYERS
Item | Depth (m) | Volume (m³)
Floor Area | m² | 212.777
Filling – Excavated Soil (d) | m | 0.2
Filling – Excavated Soil (V) | m³ | 42.555
PCC 1:3:6 (d) | m | 0.1
PCC 1:3:6 (V) | m³ | 21.278
PCC 1:2:4 (d) | m | 0.075
PCC 1:2:4 (V) | m³ | 15.958
Cement Screed Bed (d) | m | 0.02
Cement Screed Bed (V) | m³ | 4.256