## Summary
SLAB ESTIMATION SUMMARY
Item | Unit | Quantity
RCC Volume | m³
Formwork Area | m²
Short Span Reinforcement | kg
Long Span Reinforcement | kg
TOTAL STEEL | kg

## Civil Works
CIVIL WORKS – RCC VOLUMES & FORMWORK
RCC VOLUMES
Slab | Total Area (m²) | Thickness (m) | Volume (m³)
S1 | 14.3 | 0.127
S1a | 6.49 | 0.127
S2 | 23.13 | 0.127
S3 | 82.37 | 0.127
FORMWORK
Slab | Soffit Area (m²) | Total Formwork (m²)
S1 | 14.3
S1a | 6.49
S2 | 23.13
S3 | 82.37

## Reinforcement
REINFORCEMENT DETAILS
SHORT SPAN REINFORCEMENT
Slab | Dia (mm) | Spacing (m) | Total Length (m) | Wt (kg)
S1 | 10 | 0.152 | 99.82
S1a | 10 | 0.152 | 46.63
S2 | 8 | 0.102 | 243.06
S3 | 10 | 0.152 | 561.66
LONG SPAN REINFORCEMENT
Slab | Dia (mm) | Spacing (m) | Total Length (m) | Wt (kg)
S1 | 8 | 0.152 | 97.13
S1a | 8 | 0.152 | 44.52
S2 | 8 | 0.152 | 162.62
S3 | 10 | 0.152 | 566.9

## Slab Panels
SLAB PANEL DETAILS
PANEL SUMMARY
Slab | Type | Area (m²) | Thickness (m) | SS Dia (mm) | SS Sp (m) | LS Dia (mm) | LS Sp (m) | Total Steel (kg)
S1 | Oneway | 14.3 | 0.127 | 10 | 0.152 | 8 | 0.152 | 99.99
S1a | Cantilever | 6.49 | 0.127 | 10 | 0.152 | 8 | 0.152 | 46.37
S2 | Oneway | 23.13 | 0.127 | 8 | 0.102 | 8 | 0.152 | 160.27
S3 | Twoway | 82.37 | 0.127 | 10 | 0.152 | 10 | 0.152 | 696.64