## Summary
FOUNDATION ESTIMATION SUMMARY
Item | Unit | Quantity
Excavation | m³
PCC | m³ | 2.38
RCC Foundation | m³
RCC Pedestals | m³
RCC Columns | m³
Footing Reinforcement | kg
Footing Cross Reinforcement | kg
Pedestal Reinforcement | kg
Pedestal Stirrups | kg
Column Main Bars | kg
Column Stirrups | kg
Formwork – Footings | m²
Formwork – Pedestals | m²
Formwork – Columns | m²
RFR (with 10% bulking) | m³ | 36.52
Earth Removal | m³ | 14.46
TOTAL STEEL | kg

## Civil Works
CIVIL WORKS – EARTHWORK, PCC & RCC
EXCAVATION
Footing | Nos | Exc L (m) | Exc B (m) | Depth (m) | Volume (m³)
f1 | 5 | 1.37 | 1.37 | 1.524
f2 | 7 | 1.52 | 1.52 | 1.524
f3 | 2 | 1.68 | 1.68 | 1.524
RCC FOUNDATION
Footing | Nos | L (m) | B (m) | Depth (m) | d1 (m) | d2 (m) | Top Area (m²) | Volume (m³)
f1 | 5 | 1.22 | 1.22 | 0.53 | 0.23 | 0.3 | 0.09
f2 | 7 | 1.37 | 1.37 | 0.61 | 0.23 | 0.38 | 0.09
f3 | 2 | 1.52 | 1.52 | 0.76 | 0.3 | 0.46 | 0.09
RCC PEDESTALS
Column | Nos | L (m) | B (m) | Height (m) | Volume (m³)
c1 | 5 | 0.3 | 0.3 | 0.38
c2 | 7 | 0.3 | 0.3 | 0.38
c3 | 2 | 0.3 | 0.3 | 0.38
RCC COLUMNS
Column | Nos | L (m) | B (m) | Height (m) | Ped. Ded. (m) | Volume (m³)
c1 | 5 | 0.23 | 0.23 | 0.61 | 0.38
c2 | 7 | 0.23 | 0.25 | 0.61 | 0.38
c3 | 2 | 0.23 | 0.33 | 0.61 | 0.38
PCC / RFR / REMOVAL
Item | Unit | Quantity
PCC Volume | m³ | 2.38
RFR (with bulking) | m³ | 36.52
Earth Removal | m³ | 14.46

## Reinforcement
REINFORCEMENT DETAILS
FOOTING MAIN REINFORCEMENT
Footing | Nos | Dia (mm) | Spacing (m) | No. Bars | L/Footing (m) | Wt (kg)
f1 | 5 | 12 | 0.152 | 9 | 12.13
f2 | 7 | 12 | 0.152 | 10 | 15.01
f3 | 2 | 12 | 0.152 | 11 | 19.02
FOOTING CROSS REINFORCEMENT
Footing | Nos | Dia (mm) | Spacing (m) | No. Bars | L/Footing (m) | Wt (kg)
f1 | 5 | 12 | 0.152 | 9 | 12.13
f2 | 7 | 12 | 0.152 | 10 | 15.01
f3 | 2 | 12 | 0.152 | 11 | 19.02
PEDESTAL REINFORCEMENT
Column | Nos | Dia (mm) | No. Bars | L/Bar (m) | Total L (m) | Wt (kg)
c1 | 5 | 12 | 4 | 1.21
c2 | 7 | 12 | 4 | 1.21
c3 | 2 | 12 | 4 | 1.21
PEDESTAL STIRRUPS
Column | Nos | Dia (mm) | Spacing (m) | Perimeter (m) | No. Stirrups | Wt (kg)
c1 | 5 | 8 | 0.152 | 1.06 | 8
c2 | 7 | 8 | 0.152 | 1.06 | 8
c3 | 2 | 8 | 0.152 | 1.06 | 8
COLUMN MAIN BARS
Column | Nos | Dia (mm) | No. Bars | L/Bar (m) | Total L (m) | Wt (kg)
c1 | 5 | 12 | 6 | 1.75
c2 | 7 | 16 | 6 | 1.75
c3 | 2 | 16 | 8 | 1.75
COLUMN STIRRUPS
Column | Nos | Dia (mm) | Spacing (m) | Perimeter (m) | No. Stirrups | Wt (kg)
c1 | 5 | 8 | 0.152 | 0.76 | 11
c2 | 7 | 8 | 0.152 | 0.81 | 11
c3 | 2 | 8 | 0.152 | 0.96 | 11

## Formwork
FORMWORK DETAILS
FORMWORK – FOOTINGS
Footing | Nos | L (m) | B (m) | Depth (m) | Area (m²)
f1 | 5 | 1.219 | 1.219 | 0.229
f2 | 7 | 1.372 | 1.372 | 0.229
f3 | 2 | 1.524 | 1.524 | 0.305
FORMWORK – PEDESTALS
Column | Nos | L (m) | B (m) | Height (m) | Area (m²)
c1 | 5 | 0.305 | 0.305 | 0.38
c2 | 7 | 0.305 | 0.305 | 0.38
c3 | 2 | 0.305 | 0.305 | 0.38
FORMWORK – COLUMNS
Column | Nos | L (m) | B (m) | Height (m) | Ped. Ded. (m) | Area (m²)
c1 | 5 | 0.229 | 0.229 | 0.53 | 0.38
c2 | 7 | 0.229 | 0.254 | 0.53 | 0.38
c3 | 2 | 0.229 | 0.33 | 0.53 | 0.38