## Summary
PLINTH BEAM ESTIMATION SUMMARY
Item | Unit | Quantity
RCC Volume | m³
Formwork | m²
Main Reinforcement | kg
Extra Reinforcement | kg | 0
Stirrups | kg
TOTAL STEEL | kg | 1432.92

## Civil Works
CIVIL WORKS – RCC & FORMWORK
RCC VOLUME
Beam | Length (m) | Width (m) | Depth (m) | Volume (m³)
PB1 | 19.98 | 0.229 | 0.305
PB2 | 37.57 | 0.229 | 0.381
PB3 | 70.4 | 0.229 | 0.457
PB4 | 2.13 | 0.229 | 0.457
FORMWORK
Beam | Formwork Width (m) | Length (m) | Area (m²)
PB1 | 0.839 | 19.98
PB2 | 0.991 | 37.57
PB3 | 1.143 | 70.4
PB4 | 1.143 | 2.13

## Reinforcement
REINFORCEMENT DETAILS
MAIN REINFORCEMENT
Beam | Total Wt (kg)
PB1 | 88.71
PB2 | 200.17
PB3 | 666.55
PB4 | 26.89
EXTRA REINFORCEMENT
Beam | Total Wt (kg)
STIRRUPS
Beam | Dia (mm) | Spacing End (mm) | Spacing Mid (mm) | Stirrup L (m) | Total Length (m) | Wt (kg)
PB1 | 8 | 203 | 203 | 1.028 | 123.36
PB2 | 8 | 203 | 203 | 1.18 | 257.24
PB3 | 8 | 229 | 229 | 1.332 | 490.18
PB4 | 8 | 229 | 229 | 1.332 | 21.31