## Summary
CONSTRUCTION ESTIMATION SUMMARY
Item | Unit | Quantity
Floor Height | m | 3
Brickwork Height | m | 2.364
Wooden Doors – Shutter Area | m² | 6.175
Wooden Doors – Frame Volume | m³ | 0.048
UPVC Toilet Doors | m² | 3.251
UPVC Windows | m² | 12.075
UPVC Ventilators | m² | 0.744
Full Brick Walls – Gross Volume | m³ | 49.456
Half Brick Walls – Gross Volume | m³ | 0
Wall Deductions | m³ | 5.116
Full Brick Walls – Net Volume | m³ | 44.34
Floor Area – Rooms | m² | 174.11
Floor Area – Door Jambs | m² | 1.016
Floor Area – Total | m² | 175.126
External Plaster – Gross | m² | 118.753
External Plaster – Deductions | m² | 11.122
External Plaster – Net | m² | 107.63
Internal Plaster – Gross | m² | 311.297
Internal Plaster – Deductions | m² | 11.122
Internal Plaster – Net | m² | 300.175
External Painting | m² | 107.63
Internal Painting | m² | 300.175
Wooden Door Painting | m² | 7.41
Subfloor – Filling (Exc. Soil) | m³ | 35.025
Subfloor – PCC 1:3:6 | m³ | 17.513
Subfloor – PCC 1:2:4 | m³ | 13.134
Subfloor – Cement Screed | m³ | 3.503
TOTAL OPENINGS AREA | m² | 22.25
TOTAL PAINTING AREA | m² | 415.21
TOTAL SUBFLOOR WORKS | m³ | 69.17

## Doors & Openings
DOORS, WINDOWS & VENTILATORS
WOODEN DOORS
Door ID | Nos | Width (m) | Height (m) | Area/Door (m²) | Total Area (m²)
MD | 1 | 1.067 | 2.133
D1 | 2 | 0.914 | 2.133
UPVC TOILET DOORS
Door ID | Nos | Width (m) | Height (m) | Area/Door (m²) | Total Area (m²)
D2 | 2 | 0.762 | 2.133
UPVC WINDOWS
Window ID | Nos | Width (m) | Height (m) | Area/Window (m²) | Total Area (m²)
W1 | 4 | 0.914 | 1.524
W2 | 3 | 1.219 | 1.524
W3 | 1 | 0.61 | 1.524
KW | 0 | 0.914 | 0.914
UPVC VENTILATORS
Vent ID | Nos | Width (m) | Height (m) | Area/Vent (m²) | Total Area (m²)
V | 2 | 0.61 | 0.61

## Walls
BRICKWORK – WALL VOLUMES
FULL BRICK WALLS
Wall | Length (m) | Thickness (m) | Height (m) | Gross Volume (m³)
north_wall_perimeter | 12.192 | 0.23 | 2.364
east_wall_segment_1_top | 4.991 | 0.23 | 2.364
east_wall_segment_2_middle | 2.553 | 0.23 | 2.364
east_wall_segment_3_bottom | 4.648 | 0.23 | 2.364
south_wall_segment_1_kitchen | 4.648 | 0.23 | 2.364
south_wall_segment_2_living | 4.648 | 0.23 | 2.364
west_wall_segment_1_top | 4.991 | 0.23 | 2.364
west_wall_segment_2_middle | 2.553 | 0.23 | 2.364
west_wall_segment_3_bottom | 4.648 | 0.23 | 2.364
service_area_outer_wall | 4.369 | 0.23 | 2.364
bedroom_1_toilet_shared_wall | 4.991 | 0.23 | 2.364
toilet_toilet_shared_wall | 4.991 | 0.23 | 2.364
toilet_bedroom_2_shared_wall | 4.991 | 0.23 | 2.364
bedroom_1_staircase_shared_wall | 4.293 | 0.23 | 2.364
bedroom_2_pooja_shared_wall | 4.293 | 0.23 | 2.364
pooja_living_shared_wall_horizontal | 4.293 | 0.23 | 2.364
staircase_living_shared_wall_vertical | 2.553 | 0.23 | 2.364
pooja_living_shared_wall_vertical | 2.553 | 0.23 | 2.364
kitchen_dining_shared_wall_vertical | 4.648 | 0.23 | 2.364
kitchen_staircase_shared_wall_horizontal | 3.124 | 0.23 | 2.364
HALF BRICK WALLS
Wall | Length (m) | Thickness (m) | Height (m) | Gross Volume (m³)
WALL DEDUCTIONS
Item | Unit | Value
Full Brick Gross Volume | m³ | 49.456
Half Brick Gross Volume | m³ | 0
Total Deductions | m³ | 5.116
Net Full Brick Volume | m³ | 44.34

## Floor Area
FLOOR AREA DETAILS
ROOM AREAS
Room | Area (m²)
Bedroom 1 | 23.23
Bedroom 2 | 23.23
Kitchen | 21
Living Room | 30.66
Pooja | 6.5
Toilet/Bath 1 | 4.18
Toilet/Bath 2 | 4.18
Veranda (Left) | 14.12
Veranda (Right) | 14.12
Service | 5.48
Bedroom 3 | 23.23
Toilet/Bath 3 | 4.18
FLOOR AREA SUMMARY
Item | Unit | Value
Total Room Area | m² | 174.11
Door Jambs Area | m² | 1.016
Total Floor Area | m² | 175.126

## Plaster
PLASTER DETAILS
EXTERNAL PLASTER – WALLS
Wall | Length (m) | Height (m) | Area (m²)
north_wall_perimeter | 12.192 | 2.364
east_wall_segment_1_top | 4.991 | 2.364
east_wall_segment_2_middle | 2.553 | 2.364
east_wall_segment_3_bottom | 4.648 | 2.364
south_wall_segment_1_kitchen | 4.648 | 2.364
south_wall_segment_2_living | 4.648 | 2.364
west_wall_segment_1_top | 4.991 | 2.364
west_wall_segment_2_middle | 2.553 | 2.364
west_wall_segment_3_bottom | 4.648 | 2.364
service_area_outer_wall | 4.369 | 2.364
EXTERNAL PLASTER SUMMARY
Item | Unit | Value
Gross Area | m² | 118.753
Deductions | m² | 11.122
Net Area | m² | 107.63
INTERNAL PLASTER – WALLS
Wall | Length (m) | Height (m) | Area (m²)
north_wall_perimeter_inner | 12.192 | 2.364
east_wall_segment_1_top_inner | 4.991 | 2.364
east_wall_segment_2_middle_inner | 2.553 | 2.364
east_wall_segment_3_bottom_inner | 4.648 | 2.364
south_wall_segment_1_kitchen_inner | 4.648 | 2.364
south_wall_segment_2_living_inner | 4.648 | 2.364
west_wall_segment_1_top_inner | 4.991 | 2.364
west_wall_segment_2_middle_inner | 2.553 | 2.364
west_wall_segment_3_bottom_inner | 4.648 | 2.364
service_area_outer_wall_inner | 4.369 | 2.364
bedroom_1_toilet_shared_wall_both_faces | 4.991 | 2.364
toilet_toilet_shared_wall_both_faces | 4.991 | 2.364
toilet_bedroom_2_shared_wall_both_faces | 4.991 | 2.364
bedroom_1_staircase_shared_wall_both_faces | 4.293 | 2.364
bedroom_2_pooja_shared_wall_both_faces | 4.293 | 2.364
pooja_living_shared_wall_horizontal_both_faces | 4.293 | 2.364
staircase_living_shared_wall_vertical_both_faces | 2.553 | 2.364
pooja_living_shared_wall_vertical_both_faces | 2.553 | 2.364
kitchen_dining_shared_wall_vertical_both_faces | 4.648 | 2.364
kitchen_staircase_shared_wall_horizontal_both_faces | 3.124 | 2.364
INTERNAL PLASTER SUMMARY
Item | Unit | Value
Gross Area | m² | 311.297
Deductions | m² | 11.122
Net Area | m² | 300.175

## Painting
PAINTING DETAILS
WALL PAINTING SUMMARY
Item | Unit | Area (m²)
External Painting | m² | 107.63
Internal Painting | m² | 300.175
WOODEN DOOR PAINTING
Door ID | Nos | Painting Area/Door (m²) | Total Painting Area (m²)
MD | 1 | 2.731
D1 | 2 | 2.339

## Subfloor
SUBFLOOR / SUBBASE DETAILS
SUBFLOOR LAYERS
Item | Depth (m) | Volume (m³)
Floor Area | m² | 175.126
Filling – Excavated Soil (d) | m | 0.2
Filling – Excavated Soil (V) | m³ | 35.025
PCC 1:3:6 (d) | m | 0.1
PCC 1:3:6 (V) | m³ | 17.513
PCC 1:2:4 (d) | m | 0.075
PCC 1:2:4 (V) | m³ | 13.134
Cement Screed Bed (d) | m | 0.02
Cement Screed Bed (V) | m³ | 3.503