## Summary
PLINTH BEAM ESTIMATION SUMMARY
Item | Unit | Quantity
RCC Volume | m³
Formwork | m²
Main Reinforcement | kg
Extra Reinforcement | kg
Stirrups | kg
TOTAL STEEL | kg

## Civil Works
CIVIL WORKS – RCC & FORMWORK
RCC VOLUME
Beam | Length (m) | Width (m) | Depth (m) | Volume (m³)
PB1 | 18.38 | 0.229 | 0.305
PB2 | 39.68 | 0.229 | 0.381
PB3 | 64.07 | 0.229 | 0.457
PB4 | 7.23 | 0.229 | 0.457
FORMWORK
Beam | Formwork Width (m) | Length (m) | Area (m²)
PB1 | 0.839 | 18.38
PB2 | 0.991 | 39.68
PB3 | 1.143 | 64.07
PB4 | 1.143 | 7.23

## Reinforcement
REINFORCEMENT DETAILS
MAIN REINFORCEMENT
Beam | Total Wt (kg)
PB1 | 81.61
PB2 | 211.42
PB3 | 606.61
PB4 | 68.45
EXTRA REINFORCEMENT
Beam | Total Wt (kg)
PB4 | 12.99
STIRRUPS
Beam | Dia (mm) | Spacing End (mm) | Spacing Mid (mm) | Stirrup L (m) | Total Length (m) | Wt (kg)
PB1 | 8 | 203 | 203 | 1.028 | 117.19
PB2 | 8 | 203 | 203 | 1.18 | 269.04
PB3 | 8 | 229 | 229 | 1.332 | 447.55
PB4 | 8 | 229 | 229 | 1.332 | 55.94