## Summary
LINTEL BEAM & SUNSHADE ESTIMATION SUMMARY
Item | Unit | Quantity
LB – RCC Volume | m³
LB – Formwork | m²
LB – Main Reinforcement | kg
LB – Stirrups | kg
Sunshade – RCC Volume | m³ | -
Sunshade – Formwork | m² | -
Sunshade – Total Steel | kg | -
TOTAL STEEL (LB + Sunshade) | kg

## LB Civil Works
LINTEL BEAM – CIVIL WORKS
LB RCC VOLUMES
LB Type | Total Length (m) | Width (m) | Depth (m) | Volume (m³)
LB | 90.97 | 0.229 | 0.152
LB FORMWORK
LB Type | Formwork Width (m) | Total Length (m) | Area (m²)
LB | 0.533 | 90.97

## LB Reinforcement
LINTEL BEAM – REINFORCEMENT DETAILS
LB MAIN REINFORCEMENT
LB Type | Dia (mm) | No. Bars | Beam Length (m) | Bar Length (m) | No. Laps | Lap L (m) | Total Lap L (m) | Total w/ Laps (m) | Wt (kg)
LB | 12 | 4 | 90.97 |  | 28 | 0.6
LB STIRRUPS
LB Type | Width (mm) | Depth (mm) | Dia (mm) | Spacing (mm) | Beam Length (m) | Stirrup L (m) | No. Stirrups | Total Length (m) | Wt (kg)
LB | 229 | 152 | 8 | 152 | 90.97 | 0.822 | 600 | 493.2

## Sunshade
SUNSHADE DETAILS
SUNSHADE DIMENSIONS & CIVIL
Item | Unit | Value
Length | m | -
Width | m | -
Depth | m | -
RCC Volume | m³ | -
Formwork – Bottom | m² | -
Formwork – Edges | m² | -
Formwork – Total | m² | -
SUNSHADE REINFORCEMENT
Item | Unit | Value
Top Bars – Dia | mm | -
Top Bars – Count | nos | -
Top Bars – Length | m | -
Top Bars – No. of Laps | nos | -
Top Bars – Total w/ Laps | m | -
Top Bars – Weight | kg | -
Bottom Bars – Dia | mm | -
Bottom Bars – Count | nos | -
Bottom Bars – Length | m | -
Bottom Bars – No. of Laps | nos | -
Bottom Bars – Total w/ Laps | m | -
Bottom Bars – Weight | kg | -
Top Mesh – Dia | mm | -
Top Mesh – Spacing | mm | -
Top Mesh – No. of Bars | nos | -
Top Mesh – Total Length | m | -
Top Mesh – Weight | kg | -
Bottom Mesh – Dia | mm | -
Bottom Mesh – Spacing | mm | -
Bottom Mesh – No. of Bars | nos | -
Bottom Mesh – Total Length | m | -
Bottom Mesh – Weight | kg | -
TOTAL STEEL | kg | -