## Summary
FOUNDATION ESTIMATION SUMMARY
Item | Unit | Quantity
Excavation | m³
PCC | m³ | 8.58
RCC Foundation | m³
RCC Pedestals | m³ | 0
RCC Columns | m³
Footing Reinforcement | kg
Footing Cross Reinforcement | kg
Pedestal Reinforcement | kg | 0
Pedestal Stirrups | kg | 0
Column Main Bars | kg
Column Stirrups | kg
Formwork – Footings | m²
Formwork – Pedestals | m² | 0
Formwork – Columns | m²
RFR (with 10% bulking) | m³ | 143.77
Earth Removal | m³ | 40.8
TOTAL STEEL | kg | 3138.31

## Civil Works
CIVIL WORKS – EARTHWORK, PCC & RCC
EXCAVATION
Footing | Nos | Exc L (m) | Exc B (m) | Depth (m) | Volume (m³)
f1 | 4 | 1.55 | 1.55 | 1.5
f2 | 4 | 1.75 | 1.75 | 1.5
f3 | 8 | 1.95 | 1.95 | 1.5
f5 | 4 | 1.65 | 1.65 | 1.5
f6 | 2 | 2.3 | 2.3 | 1.5
f7 | 2 | 1.75 | 1.65 | 1.5
f9 | 4 | 2.95 | 2.95 | 1.5
RCC FOUNDATION
Footing | Nos | L (m) | B (m) | Depth (m) | d1 (m) | d2 (m) | Top Area (m²) | Volume (m³)
f1 | 4 | 1.4 | 1.4 | 0.3 | 0.15 | 0.15 | 0.21
f2 | 4 | 1.6 | 1.6 | 0.3 | 0.15 | 0.15 | 0.21
f3 | 8 | 1.8 | 1.8 | 0.3 | 0.15 | 0.15 | 0.21
f5 | 4 | 1.5 | 1.5 | 0.38 | 0.15 | 0.23 | 0.21
f6 | 2 | 2.15 | 2.15 | 0.38 | 0.15 | 0.23 | 0.21
f7 | 2 | 1.6 | 1.5 | 0.35 | 0.15 | 0.2 | 0.21
f9 | 4 | 2.8 | 2.8 | 0.45 | 0.15 | 0.3 | 0.21
RCC PEDESTALS
Column | Nos | L (m) | B (m) | Height (m) | Volume (m³)
RCC COLUMNS
Column | Nos | L (m) | B (m) | Height (m) | Ped. Ded. (m) | Volume (m³)
c1 | 2 | 0.6 | 0.23 | 1.2 | 0
c2 | 2 | 0.5 | 0.23 | 1.2 | 0
c3 | 2 | 0.6 | 0.23 | 1.2 | 0
c4 | 2 | 0.6 | 0.23 | 1.2 | 0
c5 | 2 | 0.7 | 0.23 | 1.2 | 0
c6 | 2 | 0.8 | 0.23 | 1.2 | 0
c7 | 2 | 0.7 | 0.23 | 1.2 | 0
c8 | 2 | 0.6 | 0.23 | 1.2 | 0
c9 | 2 | 1.1 | 0.23 | 1.2 | 0
c10 | 2 | 0.45 | 0.23 | 1.2 | 0
c11 | 2 | 0.6 | 0.23 | 1.2 | 0
c12 | 2 | 1.1 | 0.23 | 1.2 | 0
c13 | 2 | 0.5 | 0.23 | 1.2 | 0
c14 | 2 | 0.8 | 0.23 | 1.2 | 0
c15 | 2 | 0.6 | 0.23 | 1.2 | 0
c16 | 2 | 0.6 | 0.23 | 1.2 | 0
c17 | 2 | 0.6 | 0.23 | 1.2 | 0
PCC / RFR / REMOVAL
Item | Unit | Quantity
PCC Volume | m³ | 8.58
RFR (with bulking) | m³ | 143.77
Earth Removal | m³ | 40.8

## Reinforcement
REINFORCEMENT DETAILS
FOOTING MAIN REINFORCEMENT
Footing | Nos | Dia (mm) | Spacing (m) | No. Bars | L/Footing (m) | Wt (kg)
f1 | 4 | 10 |  | 10 | 14.5
f2 | 4 | 10 |  | 12 | 19.8
f3 | 8 | 12 |  | 12 | 22.2
f5 | 4 | 12 |  | 13 | 20.15
f6 | 2 | 12 |  | 17 | 37.4
f7 | 2 | 12 |  | 11 | 18.15
f9 | 4 | 12 |  | 28 | 79.8
FOOTING CROSS REINFORCEMENT
Footing | Nos | Dia (mm) | Spacing (m) | No. Bars | L/Footing (m) | Wt (kg)
f1 | 4 | 10 |  | 10 | 14.5
f2 | 4 | 10 |  | 12 | 19.8
f3 | 8 | 12 |  | 12 | 22.2
f5 | 4 | 12 |  | 13 | 20.15
f6 | 2 | 12 |  | 17 | 37.4
f7 | 2 | 12 |  | 14 | 21.7
f9 | 4 | 12 |  | 28 | 79.8
PEDESTAL REINFORCEMENT
Column | Nos | Dia (mm) | No. Bars | L/Bar (m) | Total L (m) | Wt (kg)
PEDESTAL STIRRUPS
Column | Nos | Dia (mm) | Spacing (m) | Perimeter (m) | No. Stirrups | Wt (kg)
COLUMN MAIN BARS
Column | Nos | Dia (mm) | No. Bars | L/Bar (m) | Total L (m) | Wt (kg)
c1 | 2 | 16 | 8 | 1.73
c2 | 2 | 16 | 8 | 1.73
c3 | 2 | 20 | 8 | 1.73
c4 | 2 | 20 | 8 | 1.73
c5 | 2 | 20 | 8 | 1.73
c6 | 2 | 20 | 10 | 1.73
c7 | 2 | 20 | 8 | 1.73
c8 | 2 | 20 | 10 | 1.73
c9 | 2 | 25 | 12 | 1.73
c10 | 2 | 16 | 6 | 1.73
c11 | 2 | 20 | 10 | 1.73
c12 | 2 | 25 | 12 | 1.73
c13 | 2 | 16 | 8 | 1.73
c14 | 2 | 20 | 10 | 1.73
c15 | 2 | 16 | 8 | 1.73
c16 | 2 | 20 | 8 | 1.73
c17 | 2 | 20 | 8 | 1.73
COLUMN STIRRUPS
Column | Nos | Dia (mm) | Spacing (m) | Perimeter (m) | No. Stirrups | Wt (kg)
c1 | 2 | 8 | 0.075 | 1.5 | 21
c2 | 2 | 8 | 0.075 | 1.3 | 21
c3 | 2 | 8 | 0.075 | 1.5 | 21
c4 | 2 | 8 | 0.075 | 1.5 | 21
c5 | 2 | 8 | 0.075 | 1.7 | 21
c6 | 2 | 8 | 0.075 | 1.9 | 21
c7 | 2 | 8 | 0.075 | 1.7 | 21
c8 | 2 | 8 | 0.075 | 1.5 | 21
c9 | 2 | 8 | 0.075 | 2.5 | 21
c10 | 2 | 8 | 0.075 | 1.2 | 21
c11 | 2 | 8 | 0.075 | 1.5 | 21
c12 | 2 | 8 | 0.075 | 2.5 | 21
c13 | 2 | 8 | 0.075 | 1.3 | 21
c14 | 2 | 8 | 0.075 | 1.9 | 21
c15 | 2 | 8 | 0.075 | 1.5 | 21
c16 | 2 | 8 | 0.075 | 1.5 | 21
c17 | 2 | 8 | 0.075 | 1.5 | 21

## Formwork
FORMWORK DETAILS
FORMWORK – FOOTINGS
Footing | Nos | L (m) | B (m) | Depth (m) | Area (m²)
f1 | 4 | 1.4 | 1.4 | 0.15
f2 | 4 | 1.6 | 1.6 | 0.15
f3 | 8 | 1.8 | 1.8 | 0.15
f5 | 4 | 1.5 | 1.5 | 0.15
f6 | 2 | 2.15 | 2.15 | 0.15
f7 | 2 | 1.6 | 1.5 | 0.15
f9 | 4 | 2.8 | 2.8 | 0.15
FORMWORK – PEDESTALS
Column | Nos | L (m) | B (m) | Height (m) | Area (m²)
FORMWORK – COLUMNS
Column | Nos | L (m) | B (m) | Height (m) | Ped. Ded. (m) | Area (m²)
c1 | 2 | 0.6 | 0.23 | 1.12 | 0
c2 | 2 | 0.5 | 0.23 | 1.12 | 0
c3 | 2 | 0.6 | 0.23 | 1.12 | 0
c4 | 2 | 0.6 | 0.23 | 1.12 | 0
c5 | 2 | 0.7 | 0.23 | 1.12 | 0
c6 | 2 | 0.8 | 0.23 | 1.12 | 0
c7 | 2 | 0.7 | 0.23 | 1.12 | 0
c8 | 2 | 0.6 | 0.23 | 1.12 | 0
c9 | 2 | 1.1 | 0.23 | 1.12 | 0
c10 | 2 | 0.45 | 0.23 | 1.12 | 0
c11 | 2 | 0.6 | 0.23 | 1.12 | 0
c12 | 2 | 1.1 | 0.23 | 1.12 | 0
c13 | 2 | 0.5 | 0.23 | 1.12 | 0
c14 | 2 | 0.8 | 0.23 | 1.12 | 0
c15 | 2 | 0.6 | 0.23 | 1.12 | 0
c16 | 2 | 0.6 | 0.23 | 1.12 | 0
c17 | 2 | 0.6 | 0.23 | 1.12 | 0