## Summary
BEAM ESTIMATION SUMMARY
Item | Unit | Quantity
RCC Volume | m³
Formwork Area | m²
Main Reinforcement | kg
Extra Reinforcement | kg
Stirrups | kg
TOTAL STEEL | kg

## Civil Works
CIVIL WORKS – RCC VOLUMES & FORMWORK
RCC VOLUMES
Beam | Length (m) | Width (m) | Depth (m) | Volume (m³)
BM1 | 30.8 | 0.229 | 0.457
BM2 | 11.18 | 0.229 | 0.457
BM3 | 18.9 | 0.229 | 0.305
BM4 | 23.96 | 0.229 | 0.457
BM5 | 13.71 | 0.229 | 0.381
BM6 | 1.83 | 0.229 | 0.381
BM7 | 1.83 | 0.229 | 0.457
BM8 | 1.83 | 0.229 | 0.305
BM9 | 1.83 | 0.229 | 0.457
FORMWORK
Beam | Formwork Width (m) | Length (m) | Area (m²)
BM1 | 1.143 | 30.8
BM2 | 1.143 | 11.18
BM3 | 0.839 | 18.9
BM4 | 1.143 | 23.96
BM5 | 0.991 | 13.71
BM6 | 0.991 | 1.83
BM7 | 1.143 | 1.83
BM8 | 0.839 | 1.83
BM9 | 1.143 | 1.83

## Reinforcement
REINFORCEMENT DETAILS
MAIN REINFORCEMENT
Beam | Dia (mm) | No. Bars | Beam Length (m) | Total Length (m) | Wt (kg)
BM1 | 16 | 6 | 30.8
BM2 | 16 | 6 | 11.18
BM3 | 12 | 4 | 18.9
BM4 | 20 | 6 | 23.96
BM5 | 12 | 6 | 13.71
BM6 | 12 | 6 | 1.83
BM7 | 16 | 6 | 1.83
BM8 | 12 | 4 | 1.83
BM9 | 16 | 4 | 1.83
EXTRA REINFORCEMENT
Beam | Dia (mm) | No. Bars | Beam Length (m) | Total Length (m) | Wt (kg)
BM1 | 16 | 4 | 30.8
BM2 | 16 | 4 | 11.18
BM3 | 12 | 2 | 18.9
BM4 | 20 | 4 | 23.96
BM5 | 12 | 4 | 13.71
STIRRUPS
Beam | Width (mm) | Depth (mm) | Dia (mm) | Stirrup L (m) | Sp. End (mm) | Sp. Mid (mm) | Total Length (m) | Wt (kg)
BM1 | 229 | 457 | 8 | 1.332 | 102 | 152 | 376.96
BM2 | 229 | 457 | 8 | 1.332 | 102 | 152 | 133.2
BM3 | 229 | 305 | 8 | 1.028 | 127 | 152 | 150.09
BM4 | 229 | 457 | 8 | 1.332 | 102 | 152 | 277.06
BM5 | 229 | 381 | 8 | 1.18 | 102 | 152 | 145.14
BM6 | 229 | 381 | 8 | 1.18 | 152 | 152 | 18.88
BM7 | 229 | 457 | 8 | 1.332 | 152 | 152 | 21.31
BM8 | 229 | 305 | 8 | 1.028 | 152 | 152 | 16.45
BM9 | 229 | 457 | 8 | 1.332 | 152 | 152 | 21.31

## Stirrup Segments
STIRRUP SEGMENT DETAILS
STIRRUP SEGMENTS
Beam | Segment | Seg. Length (m) | Stirrups (End) | Stirrups (Mid) | Total Stirrups | Length End (m) | Length Mid (m) | Seg. Total L (m)
BM1 | L1 | 5.11 | 27 | 18 | 45 | 35.96 | 23.98
BM1 | L2 | 5.11 | 27 | 18 | 45 | 35.96 | 23.98
BM1 | L3 | 5.11 | 27 | 18 | 45 | 35.96 | 23.98
BM1 | L4 | 3.61 | 19 | 13 | 32 | 25.31 | 17.32
BM1 | L5 | 1.57 | 9 | 7 | 16 | 11.99 | 9.32
BM1 | L6 | 0.75 | 5 | 4 | 9 | 6.66 | 5.33
BM1 | L7 | 1.83 | 10 | 8 | 18 | 13.32 | 10.66
BM1 | L8 | 1.57 | 9 | 7 | 16 | 11.99 | 9.32
BM1 | L9 | 1.57 | 9 | 7 | 16 | 11.99 | 9.32
BM1 | L10 | 4.57 | 24 | 17 | 41 | 31.97 | 22.64
BM2 | L1 | 3.61 | 19 | 13 | 32 | 25.31 | 17.32
BM2 | L2 | 3.61 | 19 | 13 | 32 | 25.31 | 17.32
BM2 | L3 | 3.96 | 21 | 15 | 36 | 27.97 | 19.98
BM3 | L1 | 6.05 | 25 | 21 | 46 | 25.7 | 21.59
BM3 | L2 | 6.05 | 25 | 21 | 46 | 25.7 | 21.59
BM3 | L3 | 0.75 | 4 | 4 | 8 | 4.11 | 4.11
BM3 | L4 | 6.05 | 25 | 21 | 46 | 25.7 | 21.59
BM4 | L1 | 5.93 | 31 | 21 | 52 | 41.29 | 27.97
BM4 | L2 | 6.05 | 31 | 21 | 52 | 41.29 | 27.97
BM4 | L3 | 5.93 | 31 | 21 | 52 | 41.29 | 27.97
BM4 | L4 | 6.05 | 31 | 21 | 52 | 41.29 | 27.97
BM5 | L1 | 4.57 | 24 | 17 | 41 | 28.32 | 20.06
BM5 | L2 | 4.57 | 24 | 17 | 41 | 28.32 | 20.06
BM5 | L3 | 4.57 | 24 | 17 | 41 | 28.32 | 20.06
BM6 | L1 | 1.83 | 8 | 8 | 16 | 9.44 | 9.44
BM7 | L1 | 1.83 | 8 | 8 | 16 | 10.66 | 10.66
BM8 | L1 | 1.83 | 8 | 8 | 16 | 8.22 | 8.22
BM9 | L1 | 1.83 | 8 | 8 | 16 | 10.66 | 10.66