## Summary
SLAB ESTIMATION SUMMARY
Item | Unit | Quantity
RCC Volume | m³
Formwork Area | m²
Short Span Reinforcement | kg
Long Span Reinforcement | kg
TOTAL STEEL | kg

## Civil Works
CIVIL WORKS – RCC VOLUMES & FORMWORK
RCC VOLUMES
Slab | Total Area (m²) | Thickness (m) | Volume (m³)
S1 | 14.3 | 0.127
S1a | 2.07 | 0.127
S2 | 25.13 | 0.127
S3 | 87.5 | 0.127
FORMWORK
Slab | Soffit Area (m²) | Total Formwork (m²)
S1 | 14.3
S1a | 2.07
S2 | 25.13
S3 | 87.5

## Reinforcement
REINFORCEMENT DETAILS
SHORT SPAN REINFORCEMENT
Slab | Dia (mm) | Spacing (m) | Total Length (m) | Wt (kg)
S1 | 10 | 0.152 | 99.82
S1a | 10 | 0.152 | 14.82
S2 | 8 | 0.102 | 264.71
S3 | 10 | 0.152 | 592.84
LONG SPAN REINFORCEMENT
Slab | Dia (mm) | Spacing (m) | Total Length (m) | Wt (kg)
S1 | 8 | 0.152 | 97.13
S1a | 8 | 0.152 | 15.54
S2 | 8 | 0.152 | 180.54
S3 | 10 | 0.152 | 597.47

## Slab Panels
SLAB PANEL DETAILS
PANEL SUMMARY
Slab | Type | Area (m²) | Thickness (m) | SS Dia (mm) | SS Sp (m) | LS Dia (mm) | LS Sp (m) | Total Steel (kg)
S1 | Oneway | 14.3 | 0.127 | 10 | 0.152 | 8 | 0.152 | 99.99
S1a | Cantilever | 2.07 | 0.127 | 10 | 0.152 | 8 | 0.152 | 15.29
S2 | Oneway | 25.13 | 0.127 | 8 | 0.102 | 8 | 0.152 | 175.9
S3 | Twoway | 87.5 | 0.127 | 10 | 0.152 | 10 | 0.152 | 734.76