## Summary
PLINTH BEAM ESTIMATION SUMMARY
Item | Unit | Quantity
RCC Volume | m³
Formwork | m²
Main Reinforcement | kg
Extra Reinforcement | kg | 0
Stirrups | kg
TOTAL STEEL | kg | 1802.45

## Civil Works
CIVIL WORKS – RCC & FORMWORK
RCC VOLUME
Beam | Length (m) | Width (m) | Depth (m) | Volume (m³)
PB1 | 25.32 | 0.229 | 0.305
PB2 | 40.47 | 0.229 | 0.381
PB3 | 89.13 | 0.229 | 0.457
PB4 | 7.23 | 0.229 | 0.457
FORMWORK
Beam | Formwork Width (m) | Length (m) | Area (m²)
PB1 | 0.839 | 25.32
PB2 | 0.991 | 40.47
PB3 | 1.143 | 89.13
PB4 | 1.143 | 7.23

## Reinforcement
REINFORCEMENT DETAILS
MAIN REINFORCEMENT
Beam | Total Wt (kg)
PB1 | 112.42
PB2 | 215.62
PB3 | 843.88
PB4 | 91.27
EXTRA REINFORCEMENT
Beam | Total Wt (kg)
STIRRUPS
Beam | Dia (mm) | Spacing End (mm) | Spacing Mid (mm) | Stirrup L (m) | Total Length (m) | Wt (kg)
PB1 | 8 | 203 | 203 | 1.028 | 156.26
PB2 | 8 | 203 | 203 | 1.18 | 273.76
PB3 | 8 | 229 | 229 | 1.332 | 559.44
PB4 | 8 | 229 | 229 | 1.332 | 55.94