## Summary
CONSTRUCTION ESTIMATION SUMMARY
Item | Unit | Quantity
Floor Height | m | 3
Brickwork Height | m | 2.332
Wooden Door Shutter | m² | 8.128
Wooden Door Frame | m³ | 0.151
UPVC Toilet Door | m² | 3.252
UPVC Windows | m² | 18.486
UPVC Ventilators | m² | 0.744
Full Brick Wall gross | m³ | 47.499
Half Brick Wall | m³ | -
Wall Deductions | m³ | 7.04
Full Brick Wall | m³ | 40.459
Floor Area – Rooms | m² | 148.03
Floor Area – Door Jambs | m² | 1.227
Floor Area | m² | 149.257
External Plaster – Gross | m² | 117.9899
External Plaster – Deductions | m² | 0
External Plaster | m² | 117.99
Internal Plaster – Gross | m² | 322.5296
Internal Plaster – Deductions | m² | 0
Internal Plaster | m² | 291.92
External Painting | m² | 117.99
Internal Painting | m² | 291.92
Wooden Door Painting | m² | 9.754
Subfloor Filling | m³ | 29.851
Subfloor PCC 1:3:6 | m³ | 14.926
Subfloor PCC 1:2:4 | m³ | 11.194
Cement Screed Bed | m³ | 2.985
TOTAL OPENINGS AREA | m² | 30.61
TOTAL PAINTING AREA | m² | 419.66
TOTAL SUBFLOOR WORKS | m³ | 58.96

## Doors & Openings
DOORS, WINDOWS & VENTILATORS
WOODEN DOORS
Door ID | Nos | Width (m) | Height (m) | Area/Door (m²) | Total Area (m²)
MD | 1 | 1.067 | 2.134
D1 | 3 | 0.914 | 2.134
UPVC TOILET DOORS
Door ID | Nos | Width (m) | Height (m) | Area/Door (m²) | Total Area (m²)
D2 | 2 | 0.762 | 2.134
UPVC WINDOWS
Window ID | Nos | Width (m) | Height (m) | Area/Window (m²) | Total Area (m²)
W1 | 6 | 1.524 | 1.524
W2 | 2 | 1.219 | 1.524
W3 | 0 | 0.914 | 1.524
KW | 1 | 0.914 | 0.914
UPVC VENTILATORS
Vent ID | Nos | Width (m) | Height (m) | Area/Vent (m²) | Total Area (m²)
V | 2 | 0.61 | 0.61

## Walls
BRICKWORK – WALL VOLUMES
FULL BRICK WALLS
Wall | Length (m) | Thickness (m) | Height (m) | Gross Volume (m³)
back_wall | 12.192 | 0.23 | 2.332
front_wall_left_segment | 4.648 | 0.23 | 2.332
front_wall_middle_segment | 2.896 | 0.23 | 2.332
front_wall_right_segment | 4.648 | 0.23 | 2.332
left_wall_segment_1 | 4.991 | 0.23 | 2.332
left_wall_segment_2 | 3.429 | 0.23 | 2.332
left_wall_segment_3 | 4.686 | 0.23 | 2.332
right_wall_segment_1 | 4.991 | 0.23 | 2.332
right_wall_segment_2 | 3.429 | 0.23 | 2.332
right_wall_segment_3 | 4.686 | 0.23 | 2.332
bedroom_1_south_wall | 4.293 | 0.23 | 2.332
bedroom_2_south_wall | 4.293 | 0.23 | 2.332
bedroom_1_toilet_shared_wall | 4.991 | 0.23 | 2.332
bedroom_2_toilet_shared_wall | 4.991 | 0.23 | 2.332
toilet_1_toilet_2_shared_wall | 4.991 | 0.23 | 2.332
toilet_1_south_wall | 1.372 | 0.23 | 2.332
toilet_2_south_wall | 1.372 | 0.23 | 2.332
staircase_passage_shared_wall | 3.429 | 0.23 | 2.332
staircase_kitchen_shared_wall | 3.048 | 0.23 | 2.332
pooja_passage_shared_wall | 2.134 | 0.23 | 2.332
pooja_living_shared_wall | 3.048 | 0.23 | 2.332
HALF BRICK WALLS
Wall | Length (m) | Thickness (m) | Height (m) | Gross Volume (m³)
kitchen_dining_partition | 1.524 | 0.115 | 2.332
service_outer_wall | 4.369 | 0.115 | 2.332
WALL DEDUCTIONS
Item | Unit | Value
Full Brick Gross Volume | m³ | 47.499
Half Brick Gross Volume | m³ | -
Total Deductions | m³ | 7.04
Net Full Brick Volume | m³ | 40.459

## Floor Area
FLOOR AREA DETAILS
ROOM AREAS
Room | Area (m²)
Living Room | - | -
Bedroom 1 | - | -
Bedroom 2 | - | -
Kitchen / Dining | - | -
Pooja | - | -
Toilet / Bath (Left) | - | -
Toilet / Bath (Right) | - | -
Veranda (Left) | - | -
Veranda (Right) | - | -
Service | - | -
FLOOR AREA SUMMARY
Item | Unit | Value
Total Room Area | m² | 148.03
Door Jambs Area | m² | 1.227
Total Floor Area | m² | 149.257

## Plaster
PLASTER DETAILS
EXTERNAL PLASTER – WALLS
Wall | Length (m) | Height (m) | Area (m²)
back_wall | 12.192 | 2.332
front_wall_left_segment | 4.648 | 2.332
front_wall_middle_segment | 2.896 | 2.332
front_wall_right_segment | 4.648 | 2.332
left_wall_segment_1 | 4.991 | 2.332
left_wall_segment_2 | 3.429 | 2.332
left_wall_segment_3 | 4.686 | 2.332
right_wall_segment_1 | 4.991 | 2.332
right_wall_segment_2 | 3.429 | 2.332
right_wall_segment_3 | 4.686 | 2.332
EXTERNAL PLASTER SUMMARY
Item | Unit | Value
Gross Area | m² | 117.9899
Deductions | m² | 0
Net Area | m² | 117.99
INTERNAL PLASTER – WALLS
Wall | Length (m) | Height (m) | Area (m²)
back_wall_inner | 12.192 | 2.332
front_wall_left_segment_inner | 4.648 | 2.332
front_wall_middle_segment_inner | 2.896 | 2.332
front_wall_right_segment_inner | 4.648 | 2.332
left_wall_segment_1_inner | 4.991 | 2.332
left_wall_segment_2_inner | 3.429 | 2.332
left_wall_segment_3_inner | 4.686 | 2.332
right_wall_segment_1_inner | 4.991 | 2.332
right_wall_segment_2_inner | 3.429 | 2.332
right_wall_segment_3_inner | 4.686 | 2.332
bedroom_1_south_wall_both_faces | 4.293 | 2.332
bedroom_2_south_wall_both_faces | 4.293 | 2.332
bedroom_1_toilet_shared_wall_both_faces | 4.991 | 2.332
bedroom_2_toilet_shared_wall_both_faces | 4.991 | 2.332
toilet_1_toilet_2_shared_wall_both_faces | 4.991 | 2.332
toilet_1_south_wall_both_faces | 1.372 | 2.332
toilet_2_south_wall_both_faces | 1.372 | 2.332
staircase_passage_shared_wall_both_faces | 3.429 | 2.332
staircase_kitchen_shared_wall_both_faces | 3.048 | 2.332
pooja_passage_shared_wall_both_faces | 2.134 | 2.332
pooja_living_shared_wall_both_faces | 3.048 | 2.332
kitchen_dining_partition_both_faces | 1.524 | 2.332
service_outer_wall_both_faces | 4.369 | 2.332
INTERNAL PLASTER SUMMARY
Item | Unit | Value
Gross Area | m² | 322.5296
Deductions | m² | 0
Net Area | m² | 291.92

## Painting
PAINTING DETAILS
WALL PAINTING SUMMARY
Item | Unit | Area (m²)
External Painting | m² | 117.99
Internal Painting | m² | 291.92
WOODEN DOOR PAINTING
Door ID | Nos | Painting Area/Door (m²) | Total Painting Area (m²)
MD | 1 | 2.732
D1 | 3 | 2.341

## Subfloor
SUBFLOOR / SUBBASE DETAILS
SUBFLOOR LAYERS
Item | Depth (m) | Volume (m³)
Floor Area | m² | 149.257
Filling – Excavated Soil (d) | m | 0.2
Filling – Excavated Soil (V) | m³ | 29.851
PCC 1:3:6 (d) | m | 0.1
PCC 1:3:6 (V) | m³ | 14.926
PCC 1:2:4 (d) | m | 0.075
PCC 1:2:4 (V) | m³ | 11.194
Cement Screed Bed (d) | m | 0.02
Cement Screed Bed (V) | m³ | 2.985