## Summary
PLINTH BEAM ESTIMATION SUMMARY
Item | Unit | Quantity
Beam RCC(M25) | m³
Beam Formwork | m²
Beam Main Bars | kg
Beam Extra Bars | kg | 0
Beam Stirrups | kg
Beam Total Steel | kg | 1611.13

## Civil Works
CIVIL WORKS – RCC & FORMWORK
RCC VOLUME
Beam | Length (m) | Width (m) | Depth (m) | Volume (m³)
PB1 | 21.43 | 0.229 | 0.305
PB2 | 41.14 | 0.229 | 0.381
PB3 | 79.63 | 0.229 | 0.457
PB4 | 3.04 | 0.229 | 0.457
FORMWORK
Beam | Formwork Width (m) | Length (m) | Area (m²)
PB1 | 0.839 | 21.43
PB2 | 0.991 | 41.14
PB3 | 1.143 | 79.63
PB4 | 1.143 | 3.04

## Reinforcement
REINFORCEMENT DETAILS
MAIN REINFORCEMENT
Beam | Total Wt (kg)
PB1 | 95.15
PB2 | 219.19
PB3 | 753.94
PB4 | 38.38
EXTRA REINFORCEMENT
Beam | Total Wt (kg)
STIRRUPS
Beam | Dia (mm) | Spacing End (mm) | Spacing Mid (mm) | Stirrup L (m) | Total Length (m) | Wt (kg)
PB1 | 8 | 203 | 203 | 1.028 | 135.7
PB2 | 8 | 203 | 203 | 1.18 | 283.2
PB3 | 8 | 229 | 229 | 1.332 | 551.45
PB4 | 8 | 229 | 229 | 1.332 | 26.64