## Summary
CONSTRUCTION ESTIMATION SUMMARY
Item | Unit | Quantity
Floor Height | m | 3
Brickwork Height | m | 2.332
Wooden Door Shutter | m² | 1.95
Wooden Door Frame | m³ | 0.037
UPVC Toilet Door | m² | 1.625
UPVC Windows | m² | 2.786
UPVC Ventilators | m² | 0.558
Full Brick Wall gross | m³ | 19.149
Half Brick Wall | m³ | -
Wall Deductions | m³ | 1.591
Full Brick Wall | m³ | 17.558
Floor Area – Rooms | m² | 35.67
Floor Area – Door Jambs | m² | 0.385
Floor Area | m² | 36.055
External Plaster – Gross | m² | 52.4537
External Plaster – Deductions | m² | 0
External Plaster | m² | 52.454
Internal Plaster – Gross | m² | 114.0605
Internal Plaster – Deductions | m² | 0
Internal Plaster | m² | 107.141
External Painting | m² | 52.454
Internal Painting | m² | 107.141
Wooden Door Painting | m² | 2.339
Subfloor Filling | m³ | 7.211
Subfloor PCC 1:3:6 | m³ | 3.606
Subfloor PCC 1:2:4 | m³ | 2.704
Cement Screed Bed | m³ | 0.721
TOTAL OPENINGS AREA | m² | 6.92
TOTAL PAINTING AREA | m² | 161.93
TOTAL SUBFLOOR WORKS | m³ | 14.24

## Doors & Openings
DOORS, WINDOWS & VENTILATORS
WOODEN DOORS
Door ID | Nos | Width (m) | Height (m) | Area/Door (m²) | Total Area (m²)
D1 | 1 | 0.914 | 2.133
UPVC TOILET DOORS
Door ID | Nos | Width (m) | Height (m) | Area/Door (m²) | Total Area (m²)
D2 | 1 | 0.762 | 2.133
UPVC WINDOWS
Window ID | Nos | Width (m) | Height (m) | Area/Window (m²) | Total Area (m²)
W1 | 2 | 0.914 | 1.524
UPVC VENTILATORS
Vent ID | Nos | Width (m) | Height (m) | Area/Vent (m²) | Total Area (m²)
V | 1 | 0.61 | 0.914

## Walls
BRICKWORK – WALL VOLUMES
FULL BRICK WALLS
Wall | Length (m) | Thickness (m) | Height (m) | Gross Volume (m³)
left_wall_bedroom_3 | 4.991 | 0.23 | 2.332
left_wall_staircase | 2.553 | 0.23 | 2.332
back_wall_bedroom_3 | 4.293 | 0.23 | 2.332
back_wall_toilet | 1.372 | 0.23 | 2.332
right_wall_toilet | 2.438 | 0.23 | 2.332
right_wall_landing | 2.553 | 0.23 | 2.332
front_wall_staircase | 4.293 | 0.23 | 2.332
bedroom_3_toilet_shared_wall | 2.438 | 0.23 | 2.332
bedroom_3_landing_shared_wall | 2.553 | 0.23 | 2.332
bedroom_3_staircase_shared_wall | 4.293 | 0.23 | 2.332
toilet_landing_shared_wall | 1.372 | 0.23 | 2.332
staircase_landing_shared_wall | 2.553 | 0.23 | 2.332
HALF BRICK WALLS
Wall | Length (m) | Thickness (m) | Height (m) | Gross Volume (m³)
WALL DEDUCTIONS
Item | Unit | Value
Full Brick Gross Volume | m³ | 19.149
Half Brick Gross Volume | m³ | -
Total Deductions | m³ | 1.591
Net Full Brick Volume | m³ | 17.558

## Floor Area
FLOOR AREA DETAILS
ROOM AREAS
Room | Area (m²)
Bedroom 3 | - | -
Toilet / Bath | - | -
Staircase | - | -
FLOOR AREA SUMMARY
Item | Unit | Value
Total Room Area | m² | 35.67
Door Jambs Area | m² | 0.385
Total Floor Area | m² | 36.055

## Plaster
PLASTER DETAILS
EXTERNAL PLASTER – WALLS
Wall | Length (m) | Height (m) | Area (m²)
left_wall_bedroom_3 | 4.991 | 2.332
left_wall_staircase | 2.553 | 2.332
back_wall_bedroom_3 | 4.293 | 2.332
back_wall_toilet | 1.372 | 2.332
right_wall_toilet | 2.438 | 2.332
right_wall_landing | 2.553 | 2.332
front_wall_staircase | 4.293 | 2.332
EXTERNAL PLASTER SUMMARY
Item | Unit | Value
Gross Area | m² | 52.4537
Deductions | m² | 0
Net Area | m² | 52.454
INTERNAL PLASTER – WALLS
Wall | Length (m) | Height (m) | Area (m²)
left_wall_bedroom_3_inner | 4.991 | 2.332
left_wall_staircase_inner | 2.553 | 2.332
back_wall_bedroom_3_inner | 4.293 | 2.332
back_wall_toilet_inner | 1.372 | 2.332
right_wall_toilet_inner | 2.438 | 2.332
right_wall_landing_inner | 2.553 | 2.332
front_wall_staircase_inner | 4.293 | 2.332
bedroom_3_toilet_shared_wall_both_faces | 2.438 | 2.332
bedroom_3_landing_shared_wall_both_faces | 2.553 | 2.332
bedroom_3_staircase_shared_wall_both_faces | 4.293 | 2.332
toilet_landing_shared_wall_both_faces | 1.372 | 2.332
staircase_landing_shared_wall_both_faces | 2.553 | 2.332
INTERNAL PLASTER SUMMARY
Item | Unit | Value
Gross Area | m² | 114.0605
Deductions | m² | 0
Net Area | m² | 107.141

## Painting
PAINTING DETAILS
WALL PAINTING SUMMARY
Item | Unit | Area (m²)
External Painting | m² | 52.454
Internal Painting | m² | 107.141
WOODEN DOOR PAINTING
Door ID | Nos | Painting Area/Door (m²) | Total Painting Area (m²)
D1 | 1 | 2.339

## Subfloor
SUBFLOOR / SUBBASE DETAILS
SUBFLOOR LAYERS
Item | Depth (m) | Volume (m³)
Floor Area | m² | 36.055
Filling – Excavated Soil (d) | m | 0.2
Filling – Excavated Soil (V) | m³ | 7.211
PCC 1:3:6 (d) | m | 0.1
PCC 1:3:6 (V) | m³ | 3.606
PCC 1:2:4 (d) | m | 0.075
PCC 1:2:4 (V) | m³ | 2.704
Cement Screed Bed (d) | m | 0.02
Cement Screed Bed (V) | m³ | 0.721