## Summary
PLINTH BEAM ESTIMATION SUMMARY
Item | Unit | Quantity
Beam RCC(M25) | m³
Beam Formwork | m²
Beam Main Bars | kg
Beam Extra Bars | kg
Beam Stirrups | kg
Beam Total Steel | kg

## Civil Works
CIVIL WORKS – RCC & FORMWORK
RCC VOLUME
Beam | Length (m) | Width (m) | Depth (m) | Volume (m³)
BM1 | 59 | 0.229 | 0.457
BM2 | 7.39 | 0.229 | 0.457
BM3 | 29.36 | 0.229 | 0.457
BM4 | 25.17 | 0.229 | 0.381
FORMWORK
Beam | Formwork Width (m) | Length (m) | Area (m²)
BM1 | 1.143 | 59
BM2 | 1.143 | 7.39
BM3 | 1.143 | 29.36
BM4 | 0.991 | 25.17

## Reinforcement
REINFORCEMENT DETAILS
MAIN REINFORCEMENT
Beam | Total Wt (kg)
BM1 | 436.48
BM2 | 93.29
BM3 | 434.41
BM4 | 134.11
EXTRA REINFORCEMENT
Beam | Total Wt (kg)
BM1 | 147.96
BM3 | 149.74
STIRRUPS
Beam | Dia (mm) | Spacing End (mm) | Spacing Mid (mm) | Stirrup L (m) | Total Length (m) | Wt (kg)
BM1 | 8 | 102 | 152 | 1.332 | 659.34
BM2 | 8 | 102 | 152 | 1.332 | 95.9
BM3 | 8 | 102 | 152 | 1.332 | 346.32
BM4 | 8 | 152 | 152 | 1.18 | 217.12