## Summary
SLAB ESTIMATION SUMMARY
Item | Unit | Quantity
Slab RCC(M25) | m³
Slab Formwork | m²
Slab Main Bars | kg
Slab Cross Bars | kg
Slab Top Dist Bars | kg
Slab Total Steel | kg

## Panel Dimensions
PANEL DIMENSIONS — LENGTH, WIDTH, RCC VOLUME & FORMWORK
PANEL DIMENSIONS
Slab | Panel | Type | Length c/c (m) | Width c/c (m) | Area (m²) | Thickness (m) | RCC Volume (m³) | Formwork (m²) | Grid Ref | Note
S-1 | A1 | Oneway | 3.124 | 3.137 |  | 0.127 |  |  | A-B / 01-02
S-1 | A2 | Oneway | 1.93 | 3.137 |  | 0.127 |  |  | B-C / 01-02
S-1 | A3 | Oneway | 2.667 | 3.137 |  | 0.127 |  |  | C-D / 01-02
S-1 | A4 | Oneway | 3.124 | 1.524 |  | 0.127 |  |  | A-B / 02-03 | partial slab, staircase opening below
S-1 | A5 | Oneway | 1.93 | 3.289 |  | 0.127 |  |  | B-C / 02-03
S-1 | A6 | Oneway | 2.667 | 3.289 |  | 0.127 |  |  | C-D / 02-03
S-1 | A7 | Oneway | 5.055 | 3.239 |  | 0.127 |  |  | A-C / 03-04 | combined A-C: no beam at grid B
S-1 | A8 | Oneway | 2.667 | 3.239 |  | 0.127 |  |  | C-D / 03-04
S-1 | A9 | Oneway | 1.93 | 1.664 |  | 0.127 |  |  | B-C / 04-05
S-1 | A10 | Oneway | 0.711 | 0.457 |  | 0.127 |  |  | B-C / 04-05 | sunken slab

## Civil Works
CIVIL WORKS – RCC VOLUMES & FORMWORK
RCC VOLUMES
Slab | Total Area (m²) | Thickness (m) | Volume (m³)
S-1 | 72.649 | 0.127
FORMWORK
Slab | Soffit Area (m²) | Total Formwork (m²)
S-1 | 72.65

## Reinforcement
REINFORCEMENT DETAILS
SHORT SPAN REINFORCEMENT
Slab | Dia (mm) | Spacing (m) | Total Length (m) | Wt (kg)
S-1 | 10 | 0.178 | 456.83
LONG SPAN REINFORCEMENT
Slab | Dia (mm) | Spacing (m) | Total Length (m) | Wt (kg)
S-1 | 8 | 0.254 | 314.12
TOP DISTRIBUTION BARS
Slab | Zone Ratio | Required | Total Length (m) | Wt (kg)
S-1 | 0.25 | TRUE | 0 | 114.02

## Slab Panels
SLAB PANEL DETAILS
PANEL SUMMARY
Slab | Type | Area (m²) | Thickness (m) | SS Dia (mm) | SS Sp (m) | LS Dia (mm) | LS Sp (m) | Top Bars (kg) | Total Steel (kg)
S-1 | Oneway | 72.649 | 0.127 | 10 | 0.178 | 8 | 0.254 | 114.02 | 520.11