## Summary
CONSTRUCTION ESTIMATION SUMMARY
Item | Unit | Quantity
Floor Height | m | 3
Brickwork Height | m | 2.332
Wooden Door Shutter | m² | 6.178
Wooden Door Frame | m³ | 0.113
UPVC Toilet Door | m² | 4.878
UPVC Windows | m² | 17.557
UPVC Ventilators | m² | 0.744
Full Brick Wall gross | m³ | 46.389
Half Brick Wall | m³ | -
Wall Deductions | m³ | 6.752
Full Brick Wall | m³ | 39.637
Floor Area – Rooms | m² | 146.45
Floor Area – Door Jambs | m² | 1.192
Floor Area | m² | 147.642
External Plaster – Gross | m² | 123.9155
External Plaster – Deductions | m² | 0
External Plaster | m² | 123.915
Internal Plaster – Gross | m² | 279.4645
Internal Plaster – Deductions | m² | 0
Internal Plaster | m² | 250.108
External Painting | m² | 123.915
Internal Painting | m² | 250.108
Wooden Door Painting | m² | 7.414
Subfloor Filling | m³ | 29.528
Subfloor PCC 1:3:6 | m³ | 14.764
Subfloor PCC 1:2:4 | m³ | 11.073
Cement Screed Bed | m³ | 2.953
TOTAL OPENINGS AREA | m² | 29.36
TOTAL PAINTING AREA | m² | 381.44
TOTAL SUBFLOOR WORKS | m³ | 58.32

## Doors & Openings
DOORS, WINDOWS & VENTILATORS
WOODEN DOORS
Door ID | Nos | Width (m) | Height (m) | Area/Door (m²) | Total Area (m²)
MD | 1 | 1.067 | 2.134
D1 | 2 | 0.914 | 2.134
UPVC TOILET DOORS
Door ID | Nos | Width (m) | Height (m) | Area/Door (m²) | Total Area (m²)
D2 | 3 | 0.762 | 2.134
UPVC WINDOWS
Window ID | Nos | Width (m) | Height (m) | Area/Window (m²) | Total Area (m²)
W1 | 5 | 1.524 | 1.524
W2 | 2 | 1.219 | 1.524
W3 | 1 | 0.914 | 1.524
KW | 1 | 0.914 | 0.914
UPVC VENTILATORS
Vent ID | Nos | Width (m) | Height (m) | Area/Vent (m²) | Total Area (m²)
V | 2 | 0.61 | 0.61

## Walls
BRICKWORK – WALL VOLUMES
FULL BRICK WALLS
Wall | Length (m) | Thickness (m) | Height (m) | Gross Volume (m³)
back_wall | 12.192 | 0.23 | 2.332
right_wall | 12.192 | 0.23 | 2.332
front_wall | 12.192 | 0.23 | 2.332
left_wall | 12.192 | 0.23 | 2.332
service_outer_wall | 4.369 | 0.23 | 2.332
bedroom_1_bottom_wall | 4.293 | 0.23 | 2.332
bedroom_2_bottom_wall | 4.293 | 0.23 | 2.332
bedroom_1_toilet_shared_wall | 3.162 | 0.23 | 2.332
bedroom_2_toilet_shared_wall | 3.162 | 0.23 | 2.332
toilet_1_toilet_2_shared_wall | 3.162 | 0.23 | 2.332
toilet_1_front_wall | 1.486 | 0.23 | 2.332
toilet_2_front_wall | 1.486 | 0.23 | 2.332
pooja_left_wall | 2.134 | 0.23 | 2.332
pooja_bottom_wall | 3.048 | 0.23 | 2.332
staircase_passage_partition_wall | 2.553 | 0.23 | 2.332
kitchen_dining_partition_wall | 4.572 | 0.23 | 2.332
HALF BRICK WALLS
Wall | Length (m) | Thickness (m) | Height (m) | Gross Volume (m³)
WALL DEDUCTIONS
Item | Unit | Value
Full Brick Gross Volume | m³ | 46.389
Half Brick Gross Volume | m³ | -
Total Deductions | m³ | 6.752
Net Full Brick Volume | m³ | 39.637

## Floor Area
FLOOR AREA DETAILS
ROOM AREAS
Room | Area (m²)
Bedroom 1 | - | -
Bedroom 2 | - | -
Toilet / Bath 1 | - | -
Toilet / Bath 2 | - | -
Pooja | - | -
Living Room | - | -
Kitchen & Dining | - | -
Veranda (Left) | - | -
Veranda (Right) | - | -
Service | - | -
FLOOR AREA SUMMARY
Item | Unit | Value
Total Room Area | m² | 146.45
Door Jambs Area | m² | 1.192
Total Floor Area | m² | 147.642

## Plaster
PLASTER DETAILS
EXTERNAL PLASTER – WALLS
Wall | Length (m) | Height (m) | Area (m²)
back_wall | 12.192 | 2.332
right_wall | 12.192 | 2.332
front_wall | 12.192 | 2.332
left_wall | 12.192 | 2.332
service_outer_wall | 4.369 | 2.332
EXTERNAL PLASTER SUMMARY
Item | Unit | Value
Gross Area | m² | 123.9155
Deductions | m² | 0
Net Area | m² | 123.915
INTERNAL PLASTER – WALLS
Wall | Length (m) | Height (m) | Area (m²)
back_wall_inner | 12.192 | 2.332
right_wall_inner | 12.192 | 2.332
front_wall_inner | 12.192 | 2.332
left_wall_inner | 12.192 | 2.332
service_outer_wall_inner | 4.369 | 2.332
bedroom_1_bottom_wall_both_faces | 4.293 | 2.332
bedroom_2_bottom_wall_both_faces | 4.293 | 2.332
bedroom_1_toilet_shared_wall_both_faces | 3.162 | 2.332
bedroom_2_toilet_shared_wall_both_faces | 3.162 | 2.332
toilet_1_toilet_2_shared_wall_both_faces | 3.162 | 2.332
toilet_1_front_wall_both_faces | 1.486 | 2.332
toilet_2_front_wall_both_faces | 1.486 | 2.332
pooja_left_wall_both_faces | 2.134 | 2.332
pooja_bottom_wall_both_faces | 3.048 | 2.332
staircase_passage_partition_wall_both_faces | 2.553 | 2.332
kitchen_dining_partition_wall_both_faces | 4.572 | 2.332
INTERNAL PLASTER SUMMARY
Item | Unit | Value
Gross Area | m² | 279.4645
Deductions | m² | 0
Net Area | m² | 250.108

## Painting
PAINTING DETAILS
WALL PAINTING SUMMARY
Item | Unit | Area (m²)
External Painting | m² | 123.915
Internal Painting | m² | 250.108
WOODEN DOOR PAINTING
Door ID | Nos | Painting Area/Door (m²) | Total Painting Area (m²)
MD | 1 | 2.732
D1 | 2 | 2.341

## Subfloor
SUBFLOOR / SUBBASE DETAILS
SUBFLOOR LAYERS
Item | Depth (m) | Volume (m³)
Floor Area | m² | 147.642
Filling – Excavated Soil (d) | m | 0.2
Filling – Excavated Soil (V) | m³ | 29.528
PCC 1:3:6 (d) | m | 0.1
PCC 1:3:6 (V) | m³ | 14.764
PCC 1:2:4 (d) | m | 0.075
PCC 1:2:4 (V) | m³ | 11.073
Cement Screed Bed (d) | m | 0.02
Cement Screed Bed (V) | m³ | 2.953