## Summary
PLINTH BEAM ESTIMATION SUMMARY
Item | Unit | Quantity
Beam RCC(M25) | m³
Beam Formwork | m²
Beam Main Bars | kg
Beam Extra Bars | kg
Beam Stirrups | kg
Beam Total Steel | kg

## Civil Works
CIVIL WORKS – RCC & FORMWORK
RCC VOLUME
Beam | Length (m) | Width (m) | Depth (m) | Volume (m³)
PB1 | 17.13 | 0.229 | 0.305
PB2 | 37.47 | 0.229 | 0.381
PB3 | 25.32 | 0.229 | 0.381
PB4 | 4.31 | 0.229 | 0.381
PB5 | 4.91 | 0.229 | 0.305
FORMWORK
Beam | Formwork Width (m) | Length (m) | Area (m²)
PB1 | 0.839 | 17.13
PB2 | 0.991 | 37.47
PB3 | 0.991 | 25.32
PB4 | 0.991 | 4.31
PB5 | 0.839 | 4.91

## Reinforcement
REINFORCEMENT DETAILS
MAIN REINFORCEMENT
Beam | Total Wt (kg)
PB1 | 60.85
PB2 | 133.09
PB3 | 239.73
PB4 | 22.96
PB5 | 21.8
EXTRA REINFORCEMENT
Beam | Total Wt (kg)
PB1 | 16.1
PB2 | 60.71
PB3 | 41.53
PB4 | 4.72
STIRRUPS
Beam | Dia (mm) | Spacing End (mm) | Spacing Mid (mm) | Stirrup L (m) | Total Length (m) | Wt (kg)
PB1 | 8 | 152 | 229 | 1.028 | 105.88
PB2 | 8 | 152 | 229 | 1.18 | 263.14
PB3 | 8 | 152 | 152 | 1.18 | 207.68
PB4 | 8 | 152 | 152 | 1.18 | 37.76
PB5 | 8 | 152 | 152 | 1.028 | 41.12