## Summary
SLAB ESTIMATION SUMMARY
Item | Unit | Quantity
Slab RCC(M25) | m³
Slab Formwork | m²
Slab Main Bars | kg
Slab Cross Bars | kg
Slab Top Dist Bars | kg
Slab Total Steel | kg

## Panel Dimensions
PANEL DIMENSIONS — LENGTH, WIDTH, RCC VOLUME & FORMWORK
PANEL DIMENSIONS
Slab | Panel | Type | Length c/c (m) | Width c/c (m) | Area (m²) | Thickness (m) | RCC Volume (m³) | Formwork (m²) | Grid Ref | Note
S1 | A1 | Oneway | 3.581 | 4.877 |  | 0.127 |  |  | A-B / 3-4 | 5" thickness slab
S1 | A2 | Oneway | 3.581 | 4.801 |  | 0.127 |  |  | A-B / 2-3 | 5" thickness slab
S2 | A1 | Twoway | 5.486 | 4.877 |  | 0.14 |  |  | B-C / 3-4 | 5½" thickness slab
S2 | A2 | Twoway | 5.486 | 4.801 |  | 0.14 |  |  | B-C / 2-3 | 5½" thickness slab
S2 | A3 | Twoway | 3.581 | 4.724 |  | 0.14 |  |  | A-B / 1-2 | 5½" thickness slab

## Civil Works
CIVIL WORKS – RCC VOLUMES & FORMWORK
RCC VOLUMES
Slab | Total Area (m²) | Thickness (m) | Volume (m³)
S1 | 34.657 | 0.127
S2 | 70.01 | 0.14
S3 | 0 | 0.14
FORMWORK
Slab | Soffit Area (m²) | Total Formwork (m²)
S1 | 34.66
S2 | 70.01
S3 | 0

## Reinforcement
REINFORCEMENT DETAILS
SHORT SPAN REINFORCEMENT
Slab | Dia (mm) | Spacing (m) | Total Length (m) | Wt (kg)
S1 | 10 | 0.152 | 247.21
S2 | 10 | 0.152 | 496.78
S3 | 10 | 0.152 | 0
LONG SPAN REINFORCEMENT
Slab | Dia (mm) | Spacing (m) | Total Length (m) | Wt (kg)
S1 | 8 | 0.254 | 149.49
S2 | 10 | 0.152 | 485.99
S3 | 8 | 0.254 | 0
TOP DISTRIBUTION BARS
Slab | Zone Ratio | Required | Total Length (m) | Wt (kg)
S1 | 0.25 | TRUE | 0 | 55.72
S2 | 0.25 | TRUE | 0 | 321.58
S3 | 0.25 | TRUE | 0 | 0

## Slab Panels
SLAB PANEL DETAILS
PANEL SUMMARY
Slab | Type | Area (m²) | Thickness (m) | SS Dia (mm) | SS Sp (m) | LS Dia (mm) | LS Sp (m) | Top Bars (kg) | Total Steel (kg)
S1 | Oneway | 34.657 | 0.127 | 10 | 0.152 | 8 | 0.254 | 55.72 | 267.38
S2 | Twoway | 70.01 | 0.14 | 10 | 0.152 | 10 | 0.152 | 321.58 | 928.23
S3 | Oneway | 0 | 0.14 | 10 | 0.152 | 8 | 0.254 | 0 | 0