## Summary
CONSTRUCTION ESTIMATION SUMMARY
Item | Unit | Quantity
Floor Height | m | 3
Brickwork Height | m | 2.427
Wooden Door Shutter | m² | 8.413
Wooden Door Frame | m³ | 0.151
UPVC Toilet Door | m² | 3.238
UPVC Windows | m² | 12.494
UPVC Ventilators | m² | 0.561
Full Brick Wall gross | m³ | 37.205
Half Brick Wall | m³ | -
Wall Deductions | m³ | 5.682
Full Brick Wall | m³ | 31.523
Floor Area – Rooms | m² | 94.85
Floor Area – Door Jambs | m² | 1.258
Floor Area | m² | 96.108
External Plaster – Gross | m² | 99.8055
External Plaster – Deductions | m² | 0
External Plaster | m² | 99.806
Internal Plaster – Gross | m² | 238.5134
Internal Plaster – Deductions | m² | 0
Internal Plaster | m² | 213.807
External Painting | m² | 99.806
Internal Painting | m² | 213.807
Wooden Door Painting | m² | 10.096
Subfloor Filling | m³ | 19.222
Subfloor PCC 1:3:6 | m³ | 9.611
Subfloor PCC 1:2:4 | m³ | 7.208
Cement Screed Bed | m³ | 1.922
TOTAL OPENINGS AREA | m² | 24.71
TOTAL PAINTING AREA | m² | 323.71
TOTAL SUBFLOOR WORKS | m³ | 37.96

## Doors & Openings
DOORS, WINDOWS & VENTILATORS
WOODEN DOORS
Door ID | Nos | Width (m) | Height (m) | Area/Door (m²) | Total Area (m²)
MD | 1 | 1.22 | 2.13
D1 | 2 | 0.91 | 2.13
D3 | 1 | 0.91 | 2.13
UPVC TOILET DOORS
Door ID | Nos | Width (m) | Height (m) | Area/Door (m²) | Total Area (m²)
D2 | 2 | 0.76 | 2.13
UPVC WINDOWS
Window ID | Nos | Width (m) | Height (m) | Area/Window (m²) | Total Area (m²)
W | 6 | 1.52 | 1.37
UPVC VENTILATORS
Vent ID | Nos | Width (m) | Height (m) | Area/Vent (m²) | Total Area (m²)
V | 2 | 0.61 | 0.46

## Walls
BRICKWORK – WALL VOLUMES
FULL BRICK WALLS
Wall | Length (m) | Thickness (m) | Height (m) | Gross Volume (m³)
back_wall | 9.296 | 0.23 | 2.427
left_wall | 10.236 | 0.23 | 2.427
right_wall | 10.236 | 0.23 | 2.427
front_wall_living | 3.353 | 0.23 | 2.427
front_wall_bedroom_offset | 2.743 | 0.23 | 2.427
toilet_front_wall | 2.515 | 0.23 | 2.427
toilet_left_wall | 1.372 | 0.23 | 2.427
toilet_right_wall | 1.372 | 0.23 | 2.427
kitchen_bed_shared_wall | 3.048 | 0.23 | 2.427
dining_bed_shared_wall | 1.524 | 0.23 | 2.427
living_pooja_shared_wall | 1.524 | 0.23 | 2.427
living_bed_shared_wall | 3.048 | 0.23 | 2.427
kitchen_dining_partition | 3.353 | 0.23 | 2.427
bed_top_pooja_shared_wall | 5.258 | 0.23 | 2.427
pooja_bed_middle_shared_wall | 5.258 | 0.23 | 2.427
bed_middle_toilet_shared_wall | 2.515 | 0.23 | 2.427
HALF BRICK WALLS
Wall | Length (m) | Thickness (m) | Height (m) | Gross Volume (m³)
pooja_wm_partition | 1.524 | 0.115 | 2.427
wm_toilet_partition | 1.524 | 0.115 | 2.427
WALL DEDUCTIONS
Item | Unit | Value
Full Brick Gross Volume | m³ | 37.205
Half Brick Gross Volume | m³ | -
Total Deductions | m³ | 5.682
Net Full Brick Volume | m³ | 31.523

## Floor Area
FLOOR AREA DETAILS
ROOM AREAS
Room | Area (m²)
Kitchen | - | -
Dining | - | -
Bed (Top) | - | -
Pooja | - | -
WM (Utility) | - | -
Toilet (Middle) | - | -
Bed (Middle) | - | -
Toilet (Bottom) | - | -
Portico | - | -
Living Hall | - | -
FLOOR AREA SUMMARY
Item | Unit | Value
Total Room Area | m² | 94.85
Door Jambs Area | m² | 1.258
Total Floor Area | m² | 96.108

## Plaster
PLASTER DETAILS
EXTERNAL PLASTER – WALLS
Wall | Length (m) | Height (m) | Area (m²)
back_wall | 9.296 | 2.427
left_wall | 10.236 | 2.427
right_wall | 10.236 | 2.427
front_wall_living | 3.353 | 2.427
front_wall_bedroom_offset | 2.743 | 2.427
toilet_front_wall | 2.515 | 2.427
toilet_left_wall | 1.372 | 2.427
toilet_right_wall | 1.372 | 2.427
EXTERNAL PLASTER SUMMARY
Item | Unit | Value
Gross Area | m² | 99.8055
Deductions | m² | 0
Net Area | m² | 99.806
INTERNAL PLASTER – WALLS
Wall | Length (m) | Height (m) | Area (m²)
back_wall_inner | 9.296 | 2.427
left_wall_inner | 10.236 | 2.427
right_wall_inner | 10.236 | 2.427
front_wall_living_inner | 3.353 | 2.427
front_wall_bedroom_offset_inner | 2.743 | 2.427
toilet_front_wall_inner | 2.515 | 2.427
toilet_left_wall_inner | 1.372 | 2.427
toilet_right_wall_inner | 1.372 | 2.427
kitchen_bed_shared_wall_both_faces | 3.048 | 2.427
dining_bed_shared_wall_both_faces | 1.524 | 2.427
living_pooja_shared_wall_both_faces | 1.524 | 2.427
living_bed_shared_wall_both_faces | 3.048 | 2.427
kitchen_dining_partition_both_faces | 3.353 | 2.427
bed_top_pooja_shared_wall_both_faces | 5.258 | 2.427
pooja_bed_middle_shared_wall_both_faces | 5.258 | 2.427
bed_middle_toilet_shared_wall_both_faces | 2.515 | 2.427
pooja_wm_partition_both_faces | 1.524 | 2.427
wm_toilet_partition_both_faces | 1.524 | 2.427
INTERNAL PLASTER SUMMARY
Item | Unit | Value
Gross Area | m² | 238.5134
Deductions | m² | 0
Net Area | m² | 213.807

## Painting
PAINTING DETAILS
WALL PAINTING SUMMARY
Item | Unit | Area (m²)
External Painting | m² | 99.806
Internal Painting | m² | 213.807
WOODEN DOOR PAINTING
Door ID | Nos | Painting Area/Door (m²) | Total Painting Area (m²)
MD | 1 | 3.118
D1 | 2 | 2.326
D3 | 1 | 2.326

## Subfloor
SUBFLOOR / SUBBASE DETAILS
SUBFLOOR LAYERS
Item | Depth (m) | Volume (m³)
Floor Area | m² | 96.108
Filling – Excavated Soil (d) | m | 0.2
Filling – Excavated Soil (V) | m³ | 19.222
PCC 1:3:6 (d) | m | 0.1
PCC 1:3:6 (V) | m³ | 9.611
PCC 1:2:4 (d) | m | 0.075
PCC 1:2:4 (V) | m³ | 7.208
Cement Screed Bed (d) | m | 0.02
Cement Screed Bed (V) | m³ | 1.922