## Summary
CONSTRUCTION COST SUMMARY — ALL FLOORS
Floor / Module | Item | Unit | Quantity | Rate (₹) | Amount (₹)
Project ID: 6a574910aecd0270db4e6769 ¦ Generated: 2026-07-15 08:51 UTC
GROUND FLOOR
Foundation
| Excavation | cum | 52.42 | 582.69 | 30544.61
| PCC(1:4:8) | cum | 5.23 | 5570.38 | 29133.09
| FDN RCC(M25) | cum | 10.47 | 6318.64 | 66156.16
| Pedestal RCC(M25) | cum | 0.844 | 6318.64 | 5332.93
| FDNColumn RCC(M25) | cum | 0.651 | 7637.73 | 4972.16
| Footing main bars | kg | 180.95 | 110.68 | 20027.55
| Footing Cross Reinforcement | kg | 180.95 | 110.68 | 20027.55
| Pedestal Reinforcement | kg | 134.45 | 110.68 | 14880.93
| Pedestal Stirrups | kg | 64.69 | 110.91 | 7174.77
| FDNColumn Main Bars | kg | 169.82 | 110.68 | 18795.68
| FDNColumn Stirrups | kg | 30.32 | 110.91 | 3362.79
| Footing Formwork | m² | 18.1 | 235 | 4253.5
| Pedestal Formwork | m² | 8.49 | 235 | 1995.15
| FDNColumn Formwork | m² | 16.21 | 250 | 4052.5
| RFR (Returning and Filling) | m³ | 38.75 | 310.77 | 12042.34
| Removal | m³ | 17.19 | 310.77 | 5342.14
Foundation Subtotal
Ground Floor Total
FIRST FLOOR
Beams
| Beam RCC(M25) | cum | 2.4 | 6298.95 | 15117.48
| Beam Formwork | Sqm | 35.99 | 208 | 7485.92
| Beam Main Bars | kg | 382.7 | 110.68 | 42357.24
| Beam Extra Bars | kg | 224.71 | 110.68 | 24870.9
| Beam Stirrups | kg | 144.92 | 110.91 | 16073.08
| Beam Total Steel | kg | 752.33
Beams Subtotal
Slab
| Slab RCC (M25) | m³ | 5.049 | 6298.95 | 31803.4
| Slab Main Bars SS | kg | 176.03 | 110.68 | 19483
| Slab Dist Bars LS | kg | 156.09 | 110.91 | 17311.94
| Slab Top Dist Bars | kg | 68.64 | 110.91 | 7612.86
| Slab Total Steel | kg | 400.76
| Slab Total Steel | qntl | 4.008
| Slab Formwork | m² | 39.76 | 235 | 9343.6
Slab Subtotal
First Floor Total
GRAND TOTAL

## Rates Used
RATES APPLIED — Project: 6a574910aecd0270db4e6769 — 2026-07-15 08:51 UTC
Item | Rate (₹) | Unit | Source
Excavation | 582.69 | cum | project/default
RFR (Returning and Filling) | 310.77 | cum | project/default
Removal | 310.77 | cum | project/default
PCC(1:4:8) | 5570.38 | cum | project/default
PCC(1:3:6) | 5885.44 | cum | project/default
FDN RCC(M25) | 6318.64 | cum | project/default
Pedestal RCC(M25) | 6318.64 | cum | project/default
FDNColumn RCC(M25) | 7637.73 | cum | project/default
Footing main bars | 110.68 | kg | project/default
Footing Cross Reinforcement | 110.68 | kg | project/default
Pedestal Reinforcement | 110.68 | kg | project/default
Pedestal Stirrups | 110.91 | kg | project/default
FDNColumn Main Bars | 110.68 | kg | project/default
FDNColumn Stirrups | 110.91 | kg | project/default
Footing Formwork | 235 | sqm | project/default
Pedestal Formwork | 235 | sqm | project/default
FDNColumn Formwork | 250 | sqm | project/default
Beam RCC(M25) | 6298.95 | cum | project/default
Beam Formwork | 208 | sqm | project/default
Beam Main Bars | 110.68 | kg | project/default
Beam Extra Bars | 110.68 | kg | project/default
Beam Stirrups | 110.91 | kg | project/default
Column RCC(M25) | 7637.73 | cum | project/default
Column Formwork | 250 | sqm | project/default
Column Main Bars | 110.68 | kg | project/default
Column Stirrups | 110.91 | kg | project/default
Slab RCC (M25) | 6298.95 | cum | project/default
Slab Formwork | 235 | sqm | project/default
Slab Main Bars SS | 110.68 | kg | project/default
Slab Dist Bars LS | 110.91 | kg | project/default
Slab Top Dist Bars | 110.91 | kg | project/default
Wooden Door Shutter | 6538.95 | Nos | project/default
Wooden Door Frame | 86928.93 | cum | project/default
UPVC Toilet Door | 6445.46 | sqm | project/default
UPVC Windows | 7612.01 | sqm | project/default
UPVC Ventilators | 7416.21 | sqm | project/default
Full Brick Wall | 9323.84 | cum | project/default
Half Brick Wall | 1171.67 | sqm | project/default
Floor Area | 1201.94 | sqm | project/default
Internal Plaster | 335.97 | sqm | project/default
External Plaster | 419.32 | sqm | project/default
External Painting | 176.79 | sqm | project/default
Internal Painting | 144.5 | sqm | project/default
Wooden Door Painting | 213 | sqm | project/default
Subfloor Filling | 1186.94 | cum | project/default
Subfloor PCC 1:3:6 | 5954.66 | cum | project/default
Subfloor PCC 1:2:4 | 6630.78 | cum | project/default
Cement Screed Bed | 445.83 | sqm | project/default
labor_mason | 1450 | day | project/default
labor_helper | 950 | day | project/default
cement | 325 | bag (50kg) | project/default
steel | 72000 | MT | project/default
bricks | 12.5 | Nos | project/default
sand | 56.5 | cft | project/default
aggregate | 45 | cft | project/default