## Summary
LABOUR REQUIREMENT SUMMARY — ALL FLOORS
Floor / Module | Item | Work Unit | Work Qty | Labour Days (days)
Project ID: 6a58774aaecd0270db4e678b ¦ Generated: 2026-07-20 07:57 UTC
|  |  |  | Helper | Mason | Mixer Operator | Bar Bender | Carpenter
GROUND FLOOR
Foundation
| Excavation | cum | 52.42 | 26.21
| PCC(1:4:8) | cum | 5.23 | 12.9181
| PCC(1:4:8) | cum | 5.23 |  | 0.523
| FDN RCC(M25) | cum | 10.47 | 31.8288
| FDN RCC(M25) | cum | 10.47 |  | 1.7799
| FDN RCC(M25) | cum | 10.47 |  |  | 0.7329
| FDNColumn RCC(M25) | cum | 0.973 | 2.9579
| FDNColumn RCC(M25) | cum | 0.973 |  | 0.1654
| FDNColumn RCC(M25) | cum | 0.973 |  |  | 0.0681
| Footing main bars | kg | 180.95 |  |  |  | 1.14
| Footing Cross Reinforcement | kg | 180.95 |  |  |  | 1.14
| FDNColumn Main Bars | kg | 157.35 |  |  |  | 0.9913
| FDNColumn Stirrups | kg | 40.93 |  |  |  | 0.2579
| Footing Formwork | m² | 18.1 |  |  |  |  | 2.353
| Footing Formwork | m² | 18.1 | 2.353
| FDNColumn Formwork | m² | 16.21 |  |  |  |  | 2.1073
| FDNColumn Formwork | m² | 16.21 | 2.1073
| RFR (Returning and Filling) | m³ | 39.32
| Removal | m³ | 16.67
|  |  | Total | 78.3751 | 2.4683 | 0.801 | 3.5292 | 4.4603
Plinth Beam
| Beam RCC(M25) | m³ | 11.4 | 45.6
| Beam RCC(M25) | m³ | 11.4 |  | 2.28
| Beam RCC(M25) | m³ | 11.4 |  |  | 0.798
| Beam Formwork | m² | 127.43 |  |  |  |  | 38.229
| Beam Formwork | m² | 127.43 | 25.486
| Beam Main Bars | kg | 991.32 |  |  |  | 6.4436
| Beam Extra Bars | kg | 0 |  |  |  | 0
| Beam Stirrups | kg | 318.25 |  |  |  | 2.0686
| Beam Total Steel | kg | 1309.57
|  |  | Total | 71.086 | 2.28 | 0.798 | 8.5122 | 38.229
Beams
| Beam RCC(M25) | cum | 2.4 | 9.6
| Beam RCC(M25) | cum | 2.4 |  | 0.48
| Beam RCC(M25) | cum | 2.4 |  |  | 0.168
| Beam Formwork | Sqm | 35.99 |  |  |  |  | 10.797
| Beam Formwork | Sqm | 35.99 | 7.198
| Beam Main Bars | kg | 387.47 |  |  |  | 2.5186
| Beam Extra Bars | kg | 224.71 |  |  |  | 1.4606
| Beam Stirrups | kg | 147.02 |  |  |  | 0.9556
| Beam Total Steel | kg | 759.2
|  |  | Total | 16.798 | 0.48 | 0.168 | 4.9348 | 10.797
|  |  | GRAND TOTAL | 166.2591 | 5.2283 | 1.767 | 16.9762 | 53.4863

## Constants Used
LABOUR CONSTANTS — 2026-07-20 07:57 UTC
Work Item | Work Unit | Labour Type | Constant | Unit | Source
Excavation | cum | Helper | 0.5 | days per cum | default
PCC(1:4:8) | cum | Helper | 2.47 | days per cum | default
PCC(1:4:8) | cum | Mason | 0.1 | days per cum | default
PCC(1:3:6) | cum | Helper | 2.47 | days per cum | default
PCC(1:3:6) | cum | Mason | 0.1 | days per cum | default
FDN RCC(M25) | cum | Helper | 3.04 | days per cum | default
FDN RCC(M25) | cum | Mason | 0.17 | days per cum | default
FDN RCC(M25) | cum | Mixer Operator | 0.07 | days per cum | default
Pedestal RCC(M25) | cum | Helper | 3.04 | days per cum | default
Pedestal RCC(M25) | cum | Mason | 0.17 | days per cum | default
Pedestal RCC(M25) | cum | Mixer Operator | 0.07 | days per cum | default
FDNColumn RCC(M25) | cum | Helper | 3.04 | days per cum | default
FDNColumn RCC(M25) | cum | Mason | 0.17 | days per cum | default
FDNColumn RCC(M25) | cum | Mixer Operator | 0.07 | days per cum | default
Footing main bars | quintal | Bar Bender | 0.63 | days per quintal | default
Footing Cross Reinforcement | quintal | Bar Bender | 0.63 | days per quintal | default
Pedestal Reinforcement | quintal | Bar Bender | 0.63 | days per quintal | default
Pedestal Stirrups | quintal | Bar Bender | 0.63 | days per quintal | default
FDNColumn Main Bars | quintal | Bar Bender | 0.63 | days per quintal | default
FDNColumn Stirrups | quintal | Bar Bender | 0.63 | days per quintal | default
Footing Formwork | sqm | Carpenter | 0.13 | days per sqm | default
Footing Formwork | sqm | Helper | 0.13 | days per sqm | default
Pedestal Formwork | sqm | Carpenter | 0.13 | days per sqm | default
Pedestal Formwork | sqm | Helper | 0.13 | days per sqm | default
FDNColumn Formwork | sqm | Carpenter | 0.13 | days per sqm | default
FDNColumn Formwork | sqm | Helper | 0.13 | days per sqm | default
Beam RCC(M25) | cum | Helper | 4 | days per cum | default
Beam RCC(M25) | cum | Mason | 0.2 | days per cum | default
Beam RCC(M25) | cum | Mixer Operator | 0.07 | days per cum | default
Beam Formwork | sqm | Carpenter | 0.3 | days per sqm | default
Beam Formwork | sqm | Helper | 0.2 | days per sqm | default
Beam Main Bars | quintal | Bar Bender | 0.65 | days per quintal | default
Beam Extra Bars | quintal | Bar Bender | 0.65 | days per quintal | default
Beam Stirrups | quintal | Bar Bender | 0.65 | days per quintal | default
Column RCC(M25) | cum | Helper | 4.57 | days per cum | default
Column RCC(M25) | cum | Mason | 0.23 | days per cum | default
Column RCC(M25) | cum | Mixer Operator | 0.07 | days per cum | default
Column Formwork | sqm | Carpenter | 0.25 | days per sqm | default
Column Formwork | sqm | Helper | 0.2 | days per sqm | default
Column Main Bars | quintal | Bar Bender | 0.63 | days per quintal | default
Column Stirrups | quintal | Bar Bender | 0.63 | days per quintal | default
Slab RCC (M25) | cum | Helper | 3.47 | days per cum | default
Slab RCC (M25) | cum | Mason | 0.24 | days per cum | default
Slab RCC (M25) | cum | Mixer Operator | 0.07 | days per cum | default
Slab Formwork | sqm | Carpenter | 0.23 | days per sqm | default
Slab Formwork | sqm | Helper | 0.2 | days per sqm | default
Slab Main Bars SS | kg | Bar Bender | 0.0065 | days per kg | default
Slab Dist Bars LS | kg | Bar Bender | 0.0065 | days per kg | default
Slab Top Dist Bars | kg | Bar Bender | 0.0065 | days per kg | default
Wooden Door Shutter | Nos | Carpenter | 0.2 | days per Nos | default
Wooden Door Shutter | Nos | Helper | 0.1 | days per Nos | default
Wooden Door Frame | cum | Carpenter | 0.75 | days per cum | default
Wooden Door Frame | cum | Helper | 0.375 | days per cum | default
UPVC Toilet Door | Nos | Carpenter | 0.35 | days per Nos | default
UPVC Toilet Door | Nos | Helper | 0.18 | days per Nos | default
UPVC Windows | Nos | Carpenter | 0.5 | days per Nos | default
UPVC Windows | Nos | Helper | 0.25 | days per Nos | default
UPVC Ventilators | Nos | Carpenter | 0.375 | days per Nos | default
UPVC Ventilators | Nos | Helper | 0.25 | days per Nos | default
Full Brick Wall | cum | Helper | 1.93 | days per cum | default
Full Brick Wall | cum | Mason | 0.98 | days per cum | default
Half Brick Wall | sqm | Helper | 0.25 | days per sqm | default
Half Brick Wall | sqm | Mason | 0.13 | days per sqm | default
Floor Area | sqm | Helper | 0.55 | days per sqm | default
Floor Area | sqm | Mason | 0.55 | days per sqm | default
Floor Area | sqm | Tile Fixer | 0.15 | days per sqm | default
Internal Plaster | sqm | Helper | 0.13 | days per sqm | default
Internal Plaster | sqm | Mason | 0.08 | days per sqm | default
External Plaster | sqm | Helper | 0.17 | days per sqm | default
External Plaster | sqm | Mason | 0.11 | days per sqm | default
External Painting | sqm | Helper | 0.045 | days per sqm | default
External Painting | sqm | Painter | 0.055 | days per sqm | default
Internal Painting | sqm | Helper | 0.035 | days per sqm | default
Internal Painting | sqm | Painter | 0.045 | days per sqm | default
Wooden Door Painting | sqm | Helper | 0.05 | days per sqm | default
Wooden Door Painting | sqm | Painter | 0.11 | days per sqm | default
Subfloor Filling | cum | Helper | 2 | days per cum | default
Subfloor PCC 1:3:6 | cum | Helper | 2.47 | days per cum | default
Subfloor PCC 1:3:6 | cum | Mason | 0.1 | days per cum | default
Subfloor PCC 1:2:4 | cum | Helper | 2.47 | days per cum | default
Subfloor PCC 1:2:4 | cum | Mason | 0.1 | days per cum | default
Cement Screed Bed | sqm | Helper | 0.2 | days per sqm | default
Cement Screed Bed | sqm | Mason | 0.2 | days per sqm | default