## Summary
MATERIAL REQUIREMENT SUMMARY — ALL FLOORS
Floor / Module | Item | Work Unit | Work Qty | Material Qty
Project ID: 6a5e11021bbc14bb70784dbb ¦ Generated: 2026-07-20 13:38 UTC
|  |  |  | Cement (bags) | Sand (cum) | Coarse Aggregate (40 mm) (cum) | Water (litres) | Coarse Aggregate (20 mm) (cum) | Admixture (kg) | TMT Steel Bars (kg) | Binding Wire (kg)
GROUND FLOOR
Foundation
| PCC(1:4:8) | cum | 2.79 | 9.0396
| PCC(1:4:8) | cum | 2.79 |  | 1.2834
| PCC(1:4:8) | cum | 2.79 |  |  | 2.5668
| PCC(1:4:8) | cum | 2.79 |  |  |  | 251.1
| FDN RCC(M25) | cum | 7.33 | 65.97
| FDN RCC(M25) | cum | 7.33 |  | 2.8587
| FDN RCC(M25) | cum | 7.33 |  |  |  |  | 5.7907
| FDN RCC(M25) | cum | 7.33 |  |  |  | 1979.1
| FDN RCC(M25) | cum | 7.33 | [5 empty] | 9.2358
| FDNColumn RCC(M25) | cum | 0.945 | 8.505
| FDNColumn RCC(M25) | cum | 0.945 |  | 0.3685
| FDNColumn RCC(M25) | cum | 0.945 |  |  |  |  | 0.7466
| FDNColumn RCC(M25) | cum | 0.945 |  |  |  | 255.15
| FDNColumn RCC(M25) | cum | 0.945 | [5 empty] | 1.1907
| Footing main bars | kg | 107.56 | [6 empty] | 112.938
| Footing main bars | kg | 107.56 | [7 empty] | 1.0756
| Footing Cross Reinforcement | kg | 107.47 | [6 empty] | 112.8435
| Footing Cross Reinforcement | kg | 107.47 | [7 empty] | 1.0747
| FDNColumn Main Bars | kg | 145.85 | [6 empty] | 153.1425
| FDNColumn Main Bars | kg | 145.85 | [7 empty] | 1.4585
| FDNColumn Stirrups | kg | 36.83 | [6 empty] | 38.6715
| FDNColumn Stirrups | kg | 36.83 | [7 empty] | 0.442
|  |  | Total | 83.5146 | 4.5106 | 2.5668 | 2485.35 | 6.5373 | 10.4265 | 417.5955 | 4.0508
|  |  | GRAND TOTAL | 83.5146 | 4.5106 | 2.5668 | 2485.35 | 6.5373 | 10.4265 | 417.5955 | 4.0508

## Constants Used
MATERIAL CONSTANTS — 2026-07-20 13:38 UTC
Work Item | Work Unit | Material | Constant | Unit | Source
Excavation | cum | — | — | — | default
RFR (Returning and Filling) | cum | — | — | — | default
Removal | cum | — | — | — | default
PCC(1:4:8) | cum | Cement | 3.24 | bags (50 kg) | default
PCC(1:4:8) | cum | Sand | 0.46 | cum | default
PCC(1:4:8) | cum | Coarse Aggregate (40 mm) | 0.92 | cum | default
PCC(1:4:8) | cum | Water | 90 | litres | default
PCC(1:3:6) | cum | Cement | 4.26 | bags (50 kg) | default
PCC(1:3:6) | cum | Sand | 0.45 | cum | default
PCC(1:3:6) | cum | Coarse Aggregate (20 mm) | 0.9 | cum | default
PCC(1:3:6) | cum | Water | 118 | litres | default
FDN RCC(M25) | cum | Cement (OPC 53) | 9 | bags (50 kg) | default
FDN RCC(M25) | cum | Sand (Zone II) | 0.39 | cum | default
FDN RCC(M25) | cum | Coarse Aggregate (20 mm) | 0.79 | cum | default
FDN RCC(M25) | cum | Water | 270 | litres | default
FDN RCC(M25) | cum | Admixture | 1.26 | kg | default
Pedestal RCC(M25) | cum | Cement (OPC 53) | 9 | bags (50 kg) | default
Pedestal RCC(M25) | cum | Sand (Zone II) | 0.39 | cum | default
Pedestal RCC(M25) | cum | Coarse Aggregate (20 mm) | 0.79 | cum | default
Pedestal RCC(M25) | cum | Water | 270 | litres | default
Pedestal RCC(M25) | cum | Admixture | 1.26 | kg | default
FDNColumn RCC(M25) | cum | Cement (OPC 53) | 9 | bags (50 kg) | default
FDNColumn RCC(M25) | cum | Sand (Zone II) | 0.39 | cum | default
FDNColumn RCC(M25) | cum | Coarse Aggregate (20 mm) | 0.79 | cum | default
FDNColumn RCC(M25) | cum | Water | 270 | litres | default
FDNColumn RCC(M25) | cum | Admixture | 1.26 | kg | default
Footing main bars | kg | TMT Steel Bars | 1.05 | kg | default
Footing main bars | kg | Binding Wire | 0.01 | kg | default
Footing Cross Reinforcement | kg | TMT Steel Bars | 1.05 | kg | default
Footing Cross Reinforcement | kg | Binding Wire | 0.01 | kg | default
Pedestal Reinforcement | kg | TMT Steel Bars | 1.05 | kg | default
Pedestal Reinforcement | kg | Binding Wire | 0.01 | kg | default
Pedestal Stirrups | kg | TMT Steel Bars | 1.05 | kg | default
Pedestal Stirrups | kg | Binding Wire | 0.012 | kg | default
FDNColumn Main Bars | kg | TMT Steel Bars | 1.05 | kg | default
FDNColumn Main Bars | kg | Binding Wire | 0.01 | kg | default
FDNColumn Stirrups | kg | TMT Steel Bars | 1.05 | kg | default
FDNColumn Stirrups | kg | Binding Wire | 0.012 | kg | default
Footing Formwork | sqm | — | — | — | default
Pedestal Formwork | sqm | — | — | — | default
FDNColumn Formwork | sqm | — | — | — | default
Beam RCC(M25) | cum | Cement (OPC 53) | 9 | bags (50 kg) | default
Beam RCC(M25) | cum | Sand (Zone II) | 0.39 | cum | default
Beam RCC(M25) | cum | Coarse Aggregate (20 mm) | 0.79 | cum | default
Beam RCC(M25) | cum | Water | 270 | litres | default
Beam RCC(M25) | cum | Admixture | 1.26 | kg | default
Beam Formwork | sqm | — | — | — | default
Beam Main Bars | kg | TMT Steel Bars | 1.05 | kg | default
Beam Main Bars | kg | Binding Wire | 0.01 | kg | default
Beam Extra Bars | kg | TMT Steel Bars | 1.05 | kg | default
Beam Extra Bars | kg | Binding Wire | 0.01 | kg | default
Beam Stirrups | kg | TMT Steel Bars | 1.05 | kg | default
Beam Stirrups | kg | Binding Wire | 0.012 | kg | default
Beam Total Steel | kg | — | — | — | default
Column RCC(M25) | cum | Cement (OPC 53) | 9 | bags (50 kg) | default
Column RCC(M25) | cum | Sand (Zone II) | 0.39 | cum | default
Column RCC(M25) | cum | Coarse Aggregate (20 mm) | 0.79 | cum | default
Column RCC(M25) | cum | Water | 270 | litres | default
Column RCC(M25) | cum | Admixture | 1.26 | kg | default
Column Formwork | sqm | — | — | — | default
Column Main Bars | kg | TMT Steel Bars | 1.05 | kg | default
Column Main Bars | kg | Binding Wire | 0.01 | kg | default
Column Stirrups | kg | TMT Steel Bars | 1.05 | kg | default
Column Stirrups | kg | Binding Wire | 0.012 | kg | default
Column Total Steel | kg | — | — | — | default
Slab RCC (M25) | cum | Cement (OPC 53) | 9 | bags (50 kg) | default
Slab RCC (M25) | cum | Sand (Zone II) | 0.39 | cum | default
Slab RCC (M25) | cum | Coarse Aggregate (20 mm) | 0.79 | cum | default
Slab RCC (M25) | cum | Water | 270 | litres | default
Slab RCC (M25) | cum | Admixture | 1.26 | kg | default
Slab Formwork | sqm | — | — | — | default
Slab Main Bars SS | kg | TMT Steel Bars | 1.05 | kg | default
Slab Main Bars SS | kg | Binding Wire | 0.01 | kg | default
Slab Dist Bars LS | kg | TMT Steel Bars | 1.05 | kg | default
Slab Dist Bars LS | kg | Binding Wire | 0.012 | kg | default
Slab Top Dist Bars | kg | TMT Steel Bars | 1.05 | kg | default
Slab Top Dist Bars | kg | Binding Wire | 0.012 | kg | default
Wooden Door Shutter | Nos | Door shutter | 1 | Nos | default
Wooden Door Shutter | Nos | Wood Polish | 0.25 | litres | default
Wooden Door Shutter | Nos | Hardware Set (hinges/bolts) | 1 | set | default
Wooden Door Shutter | Nos | Nails / Screws | 0.1 | kg | default
Wooden Door Frame | cum | Timber (Seasoned Hardwood) | 1.05 | cum | default
Wooden Door Frame | cum | Nails / Screws | 0.5 | kg | default
UPVC Toilet Door | sqm | UPVC Door Panel | 1 | sqm | default
UPVC Toilet Door | sqm | Hardware Set | 1 | set | default
UPVC Toilet Door | sqm | Sealant | 0.05 | litres | default
UPVC Windows | sqm | UPVC Frame & Sash | 1 | sqm | default
UPVC Windows | sqm | Glass (5 mm clear) | 1 | sqm | default
UPVC Windows | sqm | Hardware Set | 1 | set | default
UPVC Windows | sqm | Sealant / Gasket | 0.08 | litres | default
UPVC Ventilators | sqm | UPVC Frame | 1 | sqm | default
UPVC Ventilators | sqm | Mesh / Louvre | 1 | sqm | default
UPVC Ventilators | sqm | Hardware Set | 1 | set | default
Full Brick Wall | cum | Bricks (230x115x75 mm) | 455 | nos | default
Full Brick Wall | cum | Cement | 1.28 | bags (50 kg) | default
Full Brick Wall | cum | Sand | 0.28 | cum | default
Full Brick Wall | cum | Water | 49 | litres | default
Half Brick Wall | Sqm | Bricks (230x115x75 mm) | 52 | nos | default
Half Brick Wall | Sqm | Cement | 0.1 | bags (50 kg) | default
Half Brick Wall | Sqm | Sand | 0.02 | cum | default
Half Brick Wall | Sqm | Water | 55 | litres | default
Floor Area | sqm | Floor Tiles (600x600 mm) | 1.05 | sqm | default
Floor Area | sqm | Cement | 0.23 | bags (50 kg) | default
Floor Area | sqm | Sand | 0.021 | cum | default
Floor Area | sqm | Tile Grout | 0.3 | kg | default
Floor Area | sqm | Water | 6 | litres | default
Internal Plaster | sqm | Cement | 0.18 | bags (50 kg) | default
Internal Plaster | sqm | Sand | 0.019 | cum | default
Internal Plaster | sqm | Water | 4 | litres | default
External Plaster | sqm | Cement | 0.156 | bags (50 kg) | default
External Plaster | sqm | Sand | 0.028 | cum | default
External Plaster | sqm | Water | 4 | litres | default
External Painting | sqm | Primer (Wall) | 0.13 | litres | default
External Painting | sqm | Exterior Emulsion Paint | 0.2 | litres | default
Internal Painting | sqm | Primer (Wall) | 0.13 | litres | default
Internal Painting | sqm | Interior Emulsion Paint | 0.17 | litres | default
Wooden Door Painting | sqm | Wood Primer | 0.1 | litres | default
Wooden Door Painting | sqm | Enamel / Wood Paint | 0.15 | litres | default
Wooden Door Painting | sqm | Sandpaper | 1 | sheet | default
Subfloor Filling | cum | Murrum / Gravel Fill | 1.3 | cum | default
Subfloor Filling | cum | Water (compaction) | 20 | litres | default
Subfloor PCC 1:3:6 | cum | Cement | 4.26 | bags (50 kg) | default
Subfloor PCC 1:3:6 | cum | Sand | 0.462 | cum | default
Subfloor PCC 1:3:6 | cum | Coarse Aggregate (20 mm) | 0.924 | cum | default
Subfloor PCC 1:3:6 | cum | Water | 118 | litres | default
Subfloor PCC 1:2:4 | cum | Cement | 6.48 | bags (50 kg) | default
Subfloor PCC 1:2:4 | cum | Sand | 0.44 | cum | default
Subfloor PCC 1:2:4 | cum | Coarse Aggregate (20 mm) | 0.88 | cum | default
Subfloor PCC 1:2:4 | cum | Water | 105 | litres | default
Cement Screed Bed | Sqm | Cement | 0.23 | bags (50 kg) | default
Cement Screed Bed | Sqm | Sand | 0.021 | cum | default
Cement Screed Bed | Sqm | Tile Grout | 0.3 | kg | default
Cement Screed Bed | Sqm | Water | 6 | litres | default