## Summary
LABOUR REQUIREMENT SUMMARY — ALL FLOORS
Floor / Module | Item | Work Unit | Work Qty | Labour Days (days)
Project ID: 6a604af51bbc14bb70784e7f ¦ Generated: 2026-07-22 05:10 UTC
|  |  |  | Helper | Mason | Mixer Operator | Bar Bender | Carpenter | Tile Fixer | Painter
GROUND FLOOR
Foundation
| Excavation | cum | 52.42 | 26.21
| PCC(1:4:8) | cum | 5.23 | 12.9181
| PCC(1:4:8) | cum | 5.23 |  | 0.523
| FDN RCC(M25) | cum | 10.47 | 31.8288
| FDN RCC(M25) | cum | 10.47 |  | 1.7799
| FDN RCC(M25) | cum | 10.47 |  |  | 0.7329
| Pedestal RCC(M25) | cum | 0.844 | 2.5658
| Pedestal RCC(M25) | cum | 0.844 |  | 0.1435
| Pedestal RCC(M25) | cum | 0.844 |  |  | 0.0591
| FDNColumn RCC(M25) | cum | 0.651 | 1.979
| FDNColumn RCC(M25) | cum | 0.651 |  | 0.1107
| FDNColumn RCC(M25) | cum | 0.651 |  |  | 0.0456
| Footing main bars | kg | 180.95 |  |  |  | 1.14
| Footing Cross Reinforcement | kg | 180.95 |  |  |  | 1.14
| Pedestal Reinforcement | kg | 134.45 |  |  |  | 0.847
| Pedestal Stirrups | kg | 64.69 |  |  |  | 0.4075
| FDNColumn Main Bars | kg | 169.82 |  |  |  | 1.0699
| FDNColumn Stirrups | kg | 30.32 |  |  |  | 0.191
| Footing Formwork | m² | 18.1 |  |  |  |  | 2.353
| Footing Formwork | m² | 18.1 | 2.353
| Pedestal Formwork | m² | 8.49 |  |  |  |  | 1.1037
| Pedestal Formwork | m² | 8.49 | 1.1037
| FDNColumn Formwork | m² | 16.21 |  |  |  |  | 2.1073
| FDNColumn Formwork | m² | 16.21 | 2.1073
| RFR (Returning and Filling) | m³ | 38.75
| Removal | m³ | 17.19
|  |  | Total | 81.0657 | 2.5571 | 0.8376 | 4.7954 | 5.564
Plinth Beam
| Beam RCC(M25) | m³ | 11.4 | 45.6
| Beam RCC(M25) | m³ | 11.4 |  | 2.28
| Beam RCC(M25) | m³ | 11.4 |  |  | 0.798
| Beam Formwork | m² | 127.43 |  |  |  |  | 38.229
| Beam Formwork | m² | 127.43 | 25.486
| Beam Main Bars | kg | 991.32 |  |  |  | 6.4436
| Beam Extra Bars | kg | 0 |  |  |  | 0
| Beam Stirrups | kg | 318.25 |  |  |  | 2.0686
| Beam Total Steel | kg | 1309.57
|  |  | Total | 71.086 | 2.28 | 0.798 | 8.5122 | 38.229
Beams
| Beam RCC(M25) | cum | 2.28 | 9.12
| Beam RCC(M25) | cum | 2.28 |  | 0.456
| Beam RCC(M25) | cum | 2.28 |  |  | 0.1596
| Beam Formwork | Sqm | 34.28 |  |  |  |  | 10.284
| Beam Formwork | Sqm | 34.28 | 6.856
| Beam Main Bars | kg | 358.29 |  |  |  | 2.3289
| Beam Extra Bars | kg | 208.43 |  |  |  | 1.3548
| Beam Stirrups | kg | 138.6 |  |  |  | 0.9009
| Beam Total Steel | kg | 705.32
|  |  | Total | 15.976 | 0.456 | 0.1596 | 4.5846 | 10.284
Slab
| Slab RCC (M25) | m³ | 4.965 | 17.2286
| Slab RCC (M25) | m³ | 4.965 |  | 1.1916
| Slab RCC (M25) | m³ | 4.965 |  |  | 0.3476
| Slab Main Bars SS | kg | 172.92 |  |  |  | 1.124
| Slab Dist Bars LS | kg | 148.95 |  |  |  | 0.9682
| Slab Top Dist Bars | kg | 74.88 |  |  |  | 0.4867
| Slab Total Steel | kg | 396.75
| Slab Total Steel | qntl | 3.967
| Slab Formwork | m² | 39.08 |  |  |  |  | 8.9884
| Slab Formwork | m² | 39.08 | 7.816
|  |  | Total | 25.0446 | 1.1916 | 0.3476 | 2.5789 | 8.9884
Columns
| Column RCC(M25) | m³ | 1.91 | 8.7287
| Column RCC(M25) | m³ | 1.91 |  | 0.4393
| Column RCC(M25) | m³ | 1.91 |  |  | 0.1337
| Column Main Bars | kg | 335.56 |  |  |  | 2.114
| Column Stirrups | kg | 94.54 |  |  |  | 0.5956
| Column Formwork | m² | 31.17 |  |  |  |  | 7.7925
| Column Formwork | m² | 31.17 | 6.234
|  |  | Total | 14.9627 | 0.4393 | 0.1337 | 2.7096 | 7.7925
Walls / Floor / Doors / Finishes
| Wooden Door Shutter | sqm | 6.178 |  |  |  |  | 1.2356
| Wooden Door Shutter | sqm | 6.178 | 0.6178
| Wooden Door Frame | cum | 0.113 |  |  |  |  | 0.0848
| Wooden Door Frame | cum | 0.113 | 0.0424
| UPVC Toilet Door | sqm | 4.878 |  |  |  |  | 1.7073
| UPVC Toilet Door | sqm | 4.878 | 0.878
| UPVC Windows | sqm | 17.557 |  |  |  |  | 8.7785
| UPVC Windows | sqm | 17.557 | 4.3892
| UPVC Ventilators | sqm | 0.744 |  |  |  |  | 0.279
| UPVC Ventilators | sqm | 0.744 | 0.186
| Full Brick Wall | cum | 41.919 | 80.9037
| Full Brick Wall | cum | 41.919 |  | 41.0806
| Half Brick Wall | sqm | 0 | 0
| Half Brick Wall | sqm | 0 |  | 0
| Floor Area | sqm | 142.412 | 78.3266
| Floor Area | sqm | 142.412 |  | 78.3266
| Floor Area | sqm | 142.412 | [5 empty] | 21.3618
| External Plaster | sqm | 128.178 | 21.7903
| External Plaster | sqm | 128.178 |  | 14.0996
| Internal Plaster | sqm | 265.69 | 34.5397
| Internal Plaster | sqm | 265.69 |  | 21.2552
| External Painting | sqm | 128.178 | 5.768
| External Painting | sqm | 128.178 | [6 empty] | 7.0498
| Internal Painting | sqm | 265.69 | 9.2992
| Internal Painting | sqm | 265.69 | [6 empty] | 11.956
| Wooden Door Painting | sqm | 7.414 | 0.3707
| Wooden Door Painting | sqm | 7.414 | [6 empty] | 0.8155
| Subfloor Filling | cum | 28.482 | 56.964
| Subfloor PCC 1:3:6 | cum | 14.241 | 35.1753
| Subfloor PCC 1:3:6 | cum | 14.241 |  | 1.4241
| Subfloor PCC 1:2:4 | cum | 10.681 | 26.3821
| Subfloor PCC 1:2:4 | cum | 10.681 |  | 1.0681
| Cement Screed Bed | cum | 2.848 | 0.5696
| Cement Screed Bed | cum | 2.848 |  | 0.5696
|  |  | Total | 356.2026 | 157.8238 |  |  | 12.0852 | 21.3618 | 19.8213
|  |  | GRAND TOTAL | 564.3376 | 164.7478 | 2.2765 | 23.1807 | 82.9431 | 21.3618 | 19.8213

## Constants Used
LABOUR CONSTANTS — 2026-07-22 05:10 UTC
Work Item | Work Unit | Labour Type | Constant | Unit | Source
Excavation | cum | Helper | 0.5 | days per cum | default
PCC(1:4:8) | cum | Helper | 2.47 | days per cum | default
PCC(1:4:8) | cum | Mason | 0.1 | days per cum | default
PCC(1:3:6) | cum | Helper | 2.47 | days per cum | default
PCC(1:3:6) | cum | Mason | 0.1 | days per cum | default
FDN RCC(M25) | cum | Helper | 3.04 | days per cum | default
FDN RCC(M25) | cum | Mason | 0.17 | days per cum | default
FDN RCC(M25) | cum | Mixer Operator | 0.07 | days per cum | default
Pedestal RCC(M25) | cum | Helper | 3.04 | days per cum | default
Pedestal RCC(M25) | cum | Mason | 0.17 | days per cum | default
Pedestal RCC(M25) | cum | Mixer Operator | 0.07 | days per cum | default
FDNColumn RCC(M25) | cum | Helper | 3.04 | days per cum | default
FDNColumn RCC(M25) | cum | Mason | 0.17 | days per cum | default
FDNColumn RCC(M25) | cum | Mixer Operator | 0.07 | days per cum | default
Footing main bars | quintal | Bar Bender | 0.63 | days per quintal | default
Footing Cross Reinforcement | quintal | Bar Bender | 0.63 | days per quintal | default
Pedestal Reinforcement | quintal | Bar Bender | 0.63 | days per quintal | default
Pedestal Stirrups | quintal | Bar Bender | 0.63 | days per quintal | default
FDNColumn Main Bars | quintal | Bar Bender | 0.63 | days per quintal | default
FDNColumn Stirrups | quintal | Bar Bender | 0.63 | days per quintal | default
Footing Formwork | sqm | Carpenter | 0.13 | days per sqm | default
Footing Formwork | sqm | Helper | 0.13 | days per sqm | default
Pedestal Formwork | sqm | Carpenter | 0.13 | days per sqm | default
Pedestal Formwork | sqm | Helper | 0.13 | days per sqm | default
FDNColumn Formwork | sqm | Carpenter | 0.13 | days per sqm | default
FDNColumn Formwork | sqm | Helper | 0.13 | days per sqm | default
Beam RCC(M25) | cum | Helper | 4 | days per cum | default
Beam RCC(M25) | cum | Mason | 0.2 | days per cum | default
Beam RCC(M25) | cum | Mixer Operator | 0.07 | days per cum | default
Beam Formwork | sqm | Carpenter | 0.3 | days per sqm | default
Beam Formwork | sqm | Helper | 0.2 | days per sqm | default
Beam Main Bars | quintal | Bar Bender | 0.65 | days per quintal | default
Beam Extra Bars | quintal | Bar Bender | 0.65 | days per quintal | default
Beam Stirrups | quintal | Bar Bender | 0.65 | days per quintal | default
Column RCC(M25) | cum | Helper | 4.57 | days per cum | default
Column RCC(M25) | cum | Mason | 0.23 | days per cum | default
Column RCC(M25) | cum | Mixer Operator | 0.07 | days per cum | default
Column Formwork | sqm | Carpenter | 0.25 | days per sqm | default
Column Formwork | sqm | Helper | 0.2 | days per sqm | default
Column Main Bars | quintal | Bar Bender | 0.63 | days per quintal | default
Column Stirrups | quintal | Bar Bender | 0.63 | days per quintal | default
Slab RCC (M25) | cum | Helper | 3.47 | days per cum | default
Slab RCC (M25) | cum | Mason | 0.24 | days per cum | default
Slab RCC (M25) | cum | Mixer Operator | 0.07 | days per cum | default
Slab Formwork | sqm | Carpenter | 0.23 | days per sqm | default
Slab Formwork | sqm | Helper | 0.2 | days per sqm | default
Slab Main Bars SS | kg | Bar Bender | 0.0065 | days per kg | default
Slab Dist Bars LS | kg | Bar Bender | 0.0065 | days per kg | default
Slab Top Dist Bars | kg | Bar Bender | 0.0065 | days per kg | default
Wooden Door Shutter | Nos | Carpenter | 0.2 | days per Nos | default
Wooden Door Shutter | Nos | Helper | 0.1 | days per Nos | default
Wooden Door Frame | cum | Carpenter | 0.75 | days per cum | default
Wooden Door Frame | cum | Helper | 0.375 | days per cum | default
UPVC Toilet Door | Nos | Carpenter | 0.35 | days per Nos | default
UPVC Toilet Door | Nos | Helper | 0.18 | days per Nos | default
UPVC Windows | Nos | Carpenter | 0.5 | days per Nos | default
UPVC Windows | Nos | Helper | 0.25 | days per Nos | default
UPVC Ventilators | Nos | Carpenter | 0.375 | days per Nos | default
UPVC Ventilators | Nos | Helper | 0.25 | days per Nos | default
Full Brick Wall | cum | Helper | 1.93 | days per cum | default
Full Brick Wall | cum | Mason | 0.98 | days per cum | default
Half Brick Wall | sqm | Helper | 0.25 | days per sqm | default
Half Brick Wall | sqm | Mason | 0.13 | days per sqm | default
Floor Area | sqm | Helper | 0.55 | days per sqm | default
Floor Area | sqm | Mason | 0.55 | days per sqm | default
Floor Area | sqm | Tile Fixer | 0.15 | days per sqm | default
Internal Plaster | sqm | Helper | 0.13 | days per sqm | default
Internal Plaster | sqm | Mason | 0.08 | days per sqm | default
External Plaster | sqm | Helper | 0.17 | days per sqm | default
External Plaster | sqm | Mason | 0.11 | days per sqm | default
External Painting | sqm | Helper | 0.045 | days per sqm | default
External Painting | sqm | Painter | 0.055 | days per sqm | default
Internal Painting | sqm | Helper | 0.035 | days per sqm | default
Internal Painting | sqm | Painter | 0.045 | days per sqm | default
Wooden Door Painting | sqm | Helper | 0.05 | days per sqm | default
Wooden Door Painting | sqm | Painter | 0.11 | days per sqm | default
Subfloor Filling | cum | Helper | 2 | days per cum | default
Subfloor PCC 1:3:6 | cum | Helper | 2.47 | days per cum | default
Subfloor PCC 1:3:6 | cum | Mason | 0.1 | days per cum | default
Subfloor PCC 1:2:4 | cum | Helper | 2.47 | days per cum | default
Subfloor PCC 1:2:4 | cum | Mason | 0.1 | days per cum | default
Cement Screed Bed | sqm | Helper | 0.2 | days per sqm | default
Cement Screed Bed | sqm | Mason | 0.2 | days per sqm | default