## Summary
MATERIAL REQUIREMENT SUMMARY — ALL FLOORS
Floor / Module | Item | Work Unit | Work Qty | Material Qty
Project ID: 6a5f18ab1bbc14bb70784e2e ¦ Generated: 2026-07-22 06:30 UTC
|  |  |  | Cement (bags) | Sand (cum) | Coarse Aggregate (40 mm) (cum) | Water (litres) | Coarse Aggregate (20 mm) (cum) | Admixture (kg) | TMT Steel Bars (kg) | Binding Wire (kg) | Door shutter (Nos) | Wood Polish (litres) | Hardware Set (hinges/bolts) (set) | Nails / Screws (kg) | Timber (Seasoned Hardwood) (cum) | UPVC Door Panel (sqm) | Hardware Set (set) | Sealant (litres) | UPVC Frame & Sash (sqm) | Glass (5 mm clear) (sqm) | Sealant / Gasket (litres) | UPVC Frame (sqm) | Mesh / Louvre (sqm) | Bricks (230x115x75 mm) (nos) | Floor Tiles (600x600 mm) (sqm) | Tile Grout (kg) | Primer (Wall) (litres) | Exterior Emulsion Paint (litres) | Interior Emulsion Paint (litres) | Wood Primer (litres) | Enamel / Wood Paint (litres) | Sandpaper (sheet) | Murrum / Gravel Fill (cum) | Water (compaction) (litres)
GROUND FLOOR
Foundation
| PCC(1:4:8) | cum | 3.03 | 9.8172
| PCC(1:4:8) | cum | 3.03 |  | 1.3938
| PCC(1:4:8) | cum | 3.03 |  |  | 2.7876
| PCC(1:4:8) | cum | 3.03 |  |  |  | 272.7
| FDN RCC(M25) | cum | 11.07 | 99.63
| FDN RCC(M25) | cum | 11.07 |  | 4.3173
| FDN RCC(M25) | cum | 11.07 |  |  |  |  | 8.7453
| FDN RCC(M25) | cum | 11.07 |  |  |  | 2988.9
| FDN RCC(M25) | cum | 11.07 | [5 empty] | 13.9482
| FDNColumn RCC(M25) | cum | 0.973 | 8.757
| FDNColumn RCC(M25) | cum | 0.973 |  | 0.3795
| FDNColumn RCC(M25) | cum | 0.973 |  |  |  |  | 0.7687
| FDNColumn RCC(M25) | cum | 0.973 |  |  |  | 262.71
| FDNColumn RCC(M25) | cum | 0.973 | [5 empty] | 1.226
| Footing main bars | kg | 180.95 | [6 empty] | 189.9975
| Footing main bars | kg | 180.95 | [7 empty] | 1.8095
| Footing Cross Reinforcement | kg | 180.95 | [6 empty] | 189.9975
| Footing Cross Reinforcement | kg | 180.95 | [7 empty] | 1.8095
| FDNColumn Main Bars | kg | 224.89 | [6 empty] | 236.1345
| FDNColumn Main Bars | kg | 224.89 | [7 empty] | 2.2489
| FDNColumn Stirrups | kg | 40.93 | [6 empty] | 42.9765
| FDNColumn Stirrups | kg | 40.93 | [7 empty] | 0.4912
|  |  | Total | 118.2042 | 6.0906 | 2.7876 | 3524.31 | 9.514 | 15.1742 | 659.106 | 6.3591
Plinth Beam
| Beam RCC(M25) | cum | 11.51 | 103.59
| Beam RCC(M25) | cum | 11.51 |  | 4.4889
| Beam RCC(M25) | cum | 11.51 |  |  |  |  | 9.0929
| Beam RCC(M25) | cum | 11.51 |  |  |  | 3107.7
| Beam RCC(M25) | cum | 11.51 | [5 empty] | 14.5026
| Beam Main Bars | kg | 1006.6 | [6 empty] | 1056.93
| Beam Main Bars | kg | 1006.6 | [7 empty] | 10.066
| Beam Extra Bars | kg | 0 | [6 empty] | 0
| Beam Extra Bars | kg | 0 | [7 empty] | 0
| Beam Stirrups | kg | 318.97 | [6 empty] | 334.9185
| Beam Stirrups | kg | 318.97 | [7 empty] | 3.8276
|  |  | Total | 103.59 | 4.4889 |  | 3107.7 | 9.0929 | 14.5026 | 1391.8485 | 13.8936
Beams
| Beam RCC(M25) | cum | 2.28 | 20.52
| Beam RCC(M25) | cum | 2.28 |  | 0.8892
| Beam RCC(M25) | cum | 2.28 |  |  |  |  | 1.8012
| Beam RCC(M25) | cum | 2.28 |  |  |  | 615.6
| Beam RCC(M25) | cum | 2.28 | [5 empty] | 2.8728
| Beam Main Bars | kg | 358.29 | [6 empty] | 376.2045
| Beam Main Bars | kg | 358.29 | [7 empty] | 3.5829
| Beam Extra Bars | kg | 208.43 | [6 empty] | 218.8515
| Beam Extra Bars | kg | 208.43 | [7 empty] | 2.0843
| Beam Stirrups | kg | 138.6 | [6 empty] | 145.53
| Beam Stirrups | kg | 138.6 | [7 empty] | 1.6632
|  |  | Total | 20.52 | 0.8892 |  | 615.6 | 1.8012 | 2.8728 | 740.586 | 7.3304
Slab
| Slab RCC (M25) | cum | 1.605 | 14.445
| Slab RCC (M25) | cum | 1.605 |  | 0.626
| Slab RCC (M25) | cum | 1.605 |  |  |  |  | 1.268
| Slab RCC (M25) | cum | 1.605 |  |  |  | 433.35
| Slab RCC (M25) | cum | 1.605 | [5 empty] | 2.0223
| Slab Main Bars SS | kg | 57.84 | [6 empty] | 60.732
| Slab Main Bars SS | kg | 57.84 | [7 empty] | 0.5784
| Slab Dist Bars LS | kg | 36.41 | [6 empty] | 38.2305
| Slab Dist Bars LS | kg | 36.41 | [7 empty] | 0.4369
| Slab Top Dist Bars | kg | 16.16 | [6 empty] | 16.968
| Slab Top Dist Bars | kg | 16.16 | [7 empty] | 0.1939
| Slab Total Steel | kg | 110.41
| Slab Total Steel | qntl | 1.104
|  |  | Total | 14.445 | 0.626 |  | 433.35 | 1.268 | 2.0223 | 115.9305 | 1.2092
Columns
| Column RCC(M25) | cum | 2.57 | 23.13
| Column RCC(M25) | cum | 2.57 |  | 1.0023
| Column RCC(M25) | cum | 2.57 |  |  |  |  | 2.0303
| Column RCC(M25) | cum | 2.57 |  |  |  | 693.9
| Column RCC(M25) | cum | 2.57 | [5 empty] | 3.2382
| Column Main Bars | kg | 378.18 | [6 empty] | 397.089
| Column Main Bars | kg | 378.18 | [7 empty] | 3.7818
| Column Stirrups | kg | 121.72 | [6 empty] | 127.806
| Column Stirrups | kg | 121.72 | [7 empty] | 1.4606
|  |  | Total | 23.13 | 1.0023 |  | 693.9 | 2.0303 | 3.2382 | 524.895 | 5.2424
Lintel Beams
| Beam RCC(M25) | cum | 4.76 | 42.84
| Beam RCC(M25) | cum | 4.76 |  | 1.8564
| Beam RCC(M25) | cum | 4.76 |  |  |  |  | 3.7604
| Beam RCC(M25) | cum | 4.76 |  |  |  | 1285.2
| Beam RCC(M25) | cum | 4.76 | [5 empty] | 5.9976
| Beam Main Bars | kg | 337.24 | [6 empty] | 354.102
| Beam Main Bars | kg | 337.24 | [7 empty] | 3.3724
| Beam Stirrups | kg | 230.54 | [6 empty] | 242.067
| Beam Stirrups | kg | 230.54 | [7 empty] | 2.7665
| total reinforcement | kg | 567.78
|  |  | Total | 42.84 | 1.8564 |  | 1285.2 | 3.7604 | 5.9976 | 596.169 | 6.1389
Walls / Floor / Doors / Finishes
| Wooden Door Shutter | Nos | 6.175 | [8 empty] | 6.175
| Wooden Door Shutter | Nos | 6.175 | [9 empty] | 1.5437
| Wooden Door Shutter | Nos | 6.175 | [10 empty] | 6.175
| Wooden Door Shutter | Nos | 6.175 | [11 empty] | 0.6175
| Wooden Door Frame | cum | 0.113 | [12 empty] | 0.1187
| Wooden Door Frame | cum | 0.113 | [11 empty] | 0.0565
| UPVC Toilet Door | sqm | 6.501 | [13 empty] | 6.501
| UPVC Toilet Door | sqm | 6.501 | [14 empty] | 6.501
| UPVC Toilet Door | sqm | 6.501 | [15 empty] | 0.3251
| UPVC Windows | sqm | 19.879 | [16 empty] | 19.879
| UPVC Windows | sqm | 19.879 | [17 empty] | 19.879
| UPVC Windows | sqm | 19.879 | [14 empty] | 19.879
| UPVC Windows | sqm | 19.879 | [18 empty] | 1.5903
| UPVC Ventilators | sqm | 0.744 | [19 empty] | 0.744
| UPVC Ventilators | sqm | 0.744 | [20 empty] | 0.744
| UPVC Ventilators | sqm | 0.744 | [14 empty] | 0.744
| Full Brick Wall | cum | 41.012 | [21 empty] | 18660.46
| Full Brick Wall | cum | 41.012 | 52.4954
| Full Brick Wall | cum | 41.012 |  | 11.4834
| Full Brick Wall | cum | 41.012 |  |  |  | 2009.588
| Half Brick Wall | Sqm | 0 | [21 empty] | 0
| Half Brick Wall | Sqm | 0 | 0
| Half Brick Wall | Sqm | 0 |  | 0
| Half Brick Wall | Sqm | 0 |  |  |  | 0
| Floor Area | sqm | 142.587 | [22 empty] | 149.7164
| Floor Area | sqm | 142.587 | 32.795
| Floor Area | sqm | 142.587 |  | 2.9943
| Floor Area | sqm | 142.587 | [23 empty] | 42.7761
| Floor Area | sqm | 142.587 |  |  |  | 855.522
| External Plaster | sqm | 128.178 | 19.9958
| External Plaster | sqm | 128.178 |  | 3.589
| External Plaster | sqm | 128.178 |  |  |  | 512.712
| Internal Plaster | sqm | 261.748 | 47.1146
| Internal Plaster | sqm | 261.748 |  | 4.9732
| Internal Plaster | sqm | 261.748 |  |  |  | 1046.992
| External Painting | sqm | 128.178 | [24 empty] | 16.6631
| External Painting | sqm | 128.178 | [25 empty] | 25.6356
| Internal Painting | sqm | 261.748 | [24 empty] | 34.0272
| Internal Painting | sqm | 261.748 | [26 empty] | 44.4972
| Wooden Door Painting | sqm | 7.41 | [27 empty] | 0.741
| Wooden Door Painting | sqm | 7.41 | [28 empty] | 1.1115
| Wooden Door Painting | sqm | 7.41 | [29 empty] | 7.41
| Subfloor Filling | cum | 28.517 | [30 empty] | 37.0721
| Subfloor Filling | cum | 28.517 | [31 empty] | 570.34
| Subfloor PCC 1:3:6 | cum | 14.259 | 60.7433
| Subfloor PCC 1:3:6 | cum | 14.259 |  | 6.5877
| Subfloor PCC 1:3:6 | cum | 14.259 |  |  |  |  | 13.1753
| Subfloor PCC 1:3:6 | cum | 14.259 |  |  |  | 1682.562
| Subfloor PCC 1:2:4 | cum | 10.694 | 69.2971
| Subfloor PCC 1:2:4 | cum | 10.694 |  | 4.7054
| Subfloor PCC 1:2:4 | cum | 10.694 |  |  |  |  | 9.4107
| Subfloor PCC 1:2:4 | cum | 10.694 |  |  |  | 1122.87
| Cement Screed Bed | Sqm | 2.852 | 0.656
| Cement Screed Bed | Sqm | 2.852 |  | 0.0599
| Cement Screed Bed | Sqm | 2.852 | [23 empty] | 0.8556
| Cement Screed Bed | Sqm | 2.852 |  |  |  | 17.112
|  |  | Total | 283.0972 | 34.3929 |  | 7247.358 | 22.586 |  |  |  | 6.175 | 1.5437 | 6.175 | 0.674 | 0.1187 | 6.501 | 27.124 | 0.3251 | 19.879 | 19.879 | 1.5903 | 0.744 | 0.744 | 18660.46 | 149.7164 | 43.6317 | 50.6903 | 25.6356 | 44.4972 | 0.741 | 1.1115 | 7.41 | 37.0721 | 570.34
FIRST FLOOR
Beams
| Beam RCC(M25) | cum | 2.4 | 21.6
| Beam RCC(M25) | cum | 2.4 |  | 0.936
| Beam RCC(M25) | cum | 2.4 |  |  |  |  | 1.896
| Beam RCC(M25) | cum | 2.4 |  |  |  | 648
| Beam RCC(M25) | cum | 2.4 | [5 empty] | 3.024
| Beam Main Bars | kg | 382.7 | [6 empty] | 401.835
| Beam Main Bars | kg | 382.7 | [7 empty] | 3.827
| Beam Extra Bars | kg | 224.71 | [6 empty] | 235.9455
| Beam Extra Bars | kg | 224.71 | [7 empty] | 2.2471
| Beam Stirrups | kg | 144.92 | [6 empty] | 152.166
| Beam Stirrups | kg | 144.92 | [7 empty] | 1.739
|  |  | Total | 21.6 | 0.936 |  | 648 | 1.896 | 3.024 | 789.9465 | 7.8131
Slab
| Slab RCC (M25) | cum | 4.965 | 44.685
| Slab RCC (M25) | cum | 4.965 |  | 1.9364
| Slab RCC (M25) | cum | 4.965 |  |  |  |  | 3.9224
| Slab RCC (M25) | cum | 4.965 |  |  |  | 1340.55
| Slab RCC (M25) | cum | 4.965 | [5 empty] | 6.2559
| Slab Main Bars SS | kg | 172.92 | [6 empty] | 181.566
| Slab Main Bars SS | kg | 172.92 | [7 empty] | 1.7292
| Slab Dist Bars LS | kg | 148.95 | [6 empty] | 156.3975
| Slab Dist Bars LS | kg | 148.95 | [7 empty] | 1.7874
| Slab Top Dist Bars | kg | 74.88 | [6 empty] | 78.624
| Slab Top Dist Bars | kg | 74.88 | [7 empty] | 0.8986
| Slab Total Steel | kg | 396.75
| Slab Total Steel | qntl | 3.967
|  |  | Total | 44.685 | 1.9364 |  | 1340.55 | 3.9224 | 6.2559 | 416.5875 | 4.4152
Columns
| Column RCC(M25) | cum | 1.91 | 17.19
| Column RCC(M25) | cum | 1.91 |  | 0.7449
| Column RCC(M25) | cum | 1.91 |  |  |  |  | 1.5089
| Column RCC(M25) | cum | 1.91 |  |  |  | 515.7
| Column RCC(M25) | cum | 1.91 | [5 empty] | 2.4066
| Column Main Bars | kg | 197.14 | [6 empty] | 206.997
| Column Main Bars | kg | 197.14 | [7 empty] | 1.9714
| Column Stirrups | kg | 94.54 | [6 empty] | 99.267
| Column Stirrups | kg | 94.54 | [7 empty] | 1.1345
|  |  | Total | 17.19 | 0.7449 |  | 515.7 | 1.5089 | 2.4066 | 306.264 | 3.1059
Lintel Beams
| Beam RCC(M25) | cum | 1.51 | 13.59
| Beam RCC(M25) | cum | 1.51 |  | 0.5889
| Beam RCC(M25) | cum | 1.51 |  |  |  |  | 1.1929
| Beam RCC(M25) | cum | 1.51 |  |  |  | 407.7
| Beam RCC(M25) | cum | 1.51 | [5 empty] | 1.9026
| Beam Main Bars | kg | 106.76 | [6 empty] | 112.098
| Beam Main Bars | kg | 106.76 | [7 empty] | 1.0676
| Beam Stirrups | kg | 73.63 | [6 empty] | 77.3115
| Beam Stirrups | kg | 73.63 | [7 empty] | 0.8836
| total reinforcement | kg | 180.39
|  |  | Total | 13.59 | 0.5889 |  | 407.7 | 1.1929 | 1.9026 | 189.4095 | 1.9512
Walls / Floor / Doors / Finishes
| Wooden Door Shutter | Nos | 1.95 | [8 empty] | 1.95
| Wooden Door Shutter | Nos | 1.95 | [9 empty] | 0.4875
| Wooden Door Shutter | Nos | 1.95 | [10 empty] | 1.95
| Wooden Door Shutter | Nos | 1.95 | [11 empty] | 0.195
| Wooden Door Frame | cum | 0.037 | [12 empty] | 0.0389
| Wooden Door Frame | cum | 0.037 | [11 empty] | 0.0185
| UPVC Toilet Door | sqm | 1.625 | [13 empty] | 1.625
| UPVC Toilet Door | sqm | 1.625 | [14 empty] | 1.625
| UPVC Toilet Door | sqm | 1.625 | [15 empty] | 0.0813
| UPVC Windows | sqm | 2.786 | [16 empty] | 2.786
| UPVC Windows | sqm | 2.786 | [17 empty] | 2.786
| UPVC Windows | sqm | 2.786 | [14 empty] | 2.786
| UPVC Windows | sqm | 2.786 | [18 empty] | 0.2229
| UPVC Ventilators | sqm | 0.558 | [19 empty] | 0.558
| UPVC Ventilators | sqm | 0.558 | [20 empty] | 0.558
| UPVC Ventilators | sqm | 0.558 | [14 empty] | 0.558
| Full Brick Wall | cum | 11.843 | [21 empty] | 5388.565
| Full Brick Wall | cum | 11.843 | 15.159
| Full Brick Wall | cum | 11.843 |  | 3.316
| Full Brick Wall | cum | 11.843 |  |  |  | 580.307
| Half Brick Wall | Sqm | 8.885 | [21 empty] | 462.02
| Half Brick Wall | Sqm | 8.885 | 0.8885
| Half Brick Wall | Sqm | 8.885 |  | 0.1777
| Half Brick Wall | Sqm | 8.885 |  |  |  | 488.675
| Floor Area | sqm | 25.135 | [22 empty] | 26.3918
| Floor Area | sqm | 25.135 | 5.7811
| Floor Area | sqm | 25.135 |  | 0.5278
| Floor Area | sqm | 25.135 | [23 empty] | 7.5405
| Floor Area | sqm | 25.135 |  |  |  | 150.81
| External Plaster | sqm | 52.454 | 8.1828
| External Plaster | sqm | 52.454 |  | 1.4687
| External Plaster | sqm | 52.454 |  |  |  | 209.816
| Internal Plaster | sqm | 75.212 | 13.5382
| Internal Plaster | sqm | 75.212 |  | 1.429
| Internal Plaster | sqm | 75.212 |  |  |  | 300.848
| External Painting | sqm | 52.454 | [24 empty] | 6.819
| External Painting | sqm | 52.454 | [25 empty] | 10.4908
| Internal Painting | sqm | 75.212 | [24 empty] | 9.7776
| Internal Painting | sqm | 75.212 | [26 empty] | 12.786
| Wooden Door Painting | sqm | 2.339 | [27 empty] | 0.2339
| Wooden Door Painting | sqm | 2.339 | [28 empty] | 0.3508
| Wooden Door Painting | sqm | 2.339 | [29 empty] | 2.339
| Subfloor Filling | cum | 5.027 | [30 empty] | 6.5351
| Subfloor Filling | cum | 5.027 | [31 empty] | 100.54
| Subfloor PCC 1:3:6 | cum | 2.514 | 10.7096
| Subfloor PCC 1:3:6 | cum | 2.514 |  | 1.1615
| Subfloor PCC 1:3:6 | cum | 2.514 |  |  |  |  | 2.3229
| Subfloor PCC 1:3:6 | cum | 2.514 |  |  |  | 296.652
| Subfloor PCC 1:2:4 | cum | 1.885 | 12.2148
| Subfloor PCC 1:2:4 | cum | 1.885 |  | 0.8294
| Subfloor PCC 1:2:4 | cum | 1.885 |  |  |  |  | 1.6588
| Subfloor PCC 1:2:4 | cum | 1.885 |  |  |  | 197.925
| Cement Screed Bed | Sqm | 0.503 | 0.1157
| Cement Screed Bed | Sqm | 0.503 |  | 0.0106
| Cement Screed Bed | Sqm | 0.503 | [23 empty] | 0.1509
| Cement Screed Bed | Sqm | 0.503 |  |  |  | 3.018
|  |  | Total | 66.5897 | 8.9207 |  | 2228.051 | 3.9817 |  |  |  | 1.95 | 0.4875 | 1.95 | 0.2135 | 0.0389 | 1.625 | 4.969 | 0.0813 | 2.786 | 2.786 | 0.2229 | 0.558 | 0.558 | 5850.585 | 26.3918 | 7.6914 | 16.5966 | 10.4908 | 12.786 | 0.2339 | 0.3508 | 2.339 | 6.5351 | 100.54
|  |  | GRAND TOTAL | 769.4811 | 62.4732 | 2.7876 | 22047.419 | 62.5547 | 57.3968 | 5730.7425 | 57.459 | 8.125 | 2.0312 | 8.125 | 0.8875 | 0.1576 | 8.126 | 32.093 | 0.4064 | 22.665 | 22.665 | 1.8132 | 1.302 | 1.302 | 24511.045 | 176.1082 | 51.3231 | 67.2869 | 36.1264 | 57.2832 | 0.9749 | 1.4623 | 9.749 | 43.6072 | 670.88

## Constants Used
MATERIAL CONSTANTS — 2026-07-22 06:30 UTC
Work Item | Work Unit | Material | Constant | Unit | Source
Excavation | cum | — | — | — | default
RFR (Returning and Filling) | cum | — | — | — | default
Removal | cum | — | — | — | default
PCC(1:4:8) | cum | Cement | 3.24 | bags (50 kg) | default
PCC(1:4:8) | cum | Sand | 0.46 | cum | default
PCC(1:4:8) | cum | Coarse Aggregate (40 mm) | 0.92 | cum | default
PCC(1:4:8) | cum | Water | 90 | litres | default
PCC(1:3:6) | cum | Cement | 4.26 | bags (50 kg) | default
PCC(1:3:6) | cum | Sand | 0.45 | cum | default
PCC(1:3:6) | cum | Coarse Aggregate (20 mm) | 0.9 | cum | default
PCC(1:3:6) | cum | Water | 118 | litres | default
FDN RCC(M25) | cum | Cement (OPC 53) | 9 | bags (50 kg) | default
FDN RCC(M25) | cum | Sand (Zone II) | 0.39 | cum | default
FDN RCC(M25) | cum | Coarse Aggregate (20 mm) | 0.79 | cum | default
FDN RCC(M25) | cum | Water | 270 | litres | default
FDN RCC(M25) | cum | Admixture | 1.26 | kg | default
Pedestal RCC(M25) | cum | Cement (OPC 53) | 9 | bags (50 kg) | default
Pedestal RCC(M25) | cum | Sand (Zone II) | 0.39 | cum | default
Pedestal RCC(M25) | cum | Coarse Aggregate (20 mm) | 0.79 | cum | default
Pedestal RCC(M25) | cum | Water | 270 | litres | default
Pedestal RCC(M25) | cum | Admixture | 1.26 | kg | default
FDNColumn RCC(M25) | cum | Cement (OPC 53) | 9 | bags (50 kg) | default
FDNColumn RCC(M25) | cum | Sand (Zone II) | 0.39 | cum | default
FDNColumn RCC(M25) | cum | Coarse Aggregate (20 mm) | 0.79 | cum | default
FDNColumn RCC(M25) | cum | Water | 270 | litres | default
FDNColumn RCC(M25) | cum | Admixture | 1.26 | kg | default
Footing main bars | kg | TMT Steel Bars | 1.05 | kg | default
Footing main bars | kg | Binding Wire | 0.01 | kg | default
Footing Cross Reinforcement | kg | TMT Steel Bars | 1.05 | kg | default
Footing Cross Reinforcement | kg | Binding Wire | 0.01 | kg | default
Pedestal Reinforcement | kg | TMT Steel Bars | 1.05 | kg | default
Pedestal Reinforcement | kg | Binding Wire | 0.01 | kg | default
Pedestal Stirrups | kg | TMT Steel Bars | 1.05 | kg | default
Pedestal Stirrups | kg | Binding Wire | 0.012 | kg | default
FDNColumn Main Bars | kg | TMT Steel Bars | 1.05 | kg | default
FDNColumn Main Bars | kg | Binding Wire | 0.01 | kg | default
FDNColumn Stirrups | kg | TMT Steel Bars | 1.05 | kg | default
FDNColumn Stirrups | kg | Binding Wire | 0.012 | kg | default
Footing Formwork | sqm | — | — | — | default
Pedestal Formwork | sqm | — | — | — | default
FDNColumn Formwork | sqm | — | — | — | default
Beam RCC(M25) | cum | Cement (OPC 53) | 9 | bags (50 kg) | default
Beam RCC(M25) | cum | Sand (Zone II) | 0.39 | cum | default
Beam RCC(M25) | cum | Coarse Aggregate (20 mm) | 0.79 | cum | default
Beam RCC(M25) | cum | Water | 270 | litres | default
Beam RCC(M25) | cum | Admixture | 1.26 | kg | default
Beam Formwork | sqm | — | — | — | default
Beam Main Bars | kg | TMT Steel Bars | 1.05 | kg | default
Beam Main Bars | kg | Binding Wire | 0.01 | kg | default
Beam Extra Bars | kg | TMT Steel Bars | 1.05 | kg | default
Beam Extra Bars | kg | Binding Wire | 0.01 | kg | default
Beam Stirrups | kg | TMT Steel Bars | 1.05 | kg | default
Beam Stirrups | kg | Binding Wire | 0.012 | kg | default
Beam Total Steel | kg | — | — | — | default
Column RCC(M25) | cum | Cement (OPC 53) | 9 | bags (50 kg) | default
Column RCC(M25) | cum | Sand (Zone II) | 0.39 | cum | default
Column RCC(M25) | cum | Coarse Aggregate (20 mm) | 0.79 | cum | default
Column RCC(M25) | cum | Water | 270 | litres | default
Column RCC(M25) | cum | Admixture | 1.26 | kg | default
Column Formwork | sqm | — | — | — | default
Column Main Bars | kg | TMT Steel Bars | 1.05 | kg | default
Column Main Bars | kg | Binding Wire | 0.01 | kg | default
Column Stirrups | kg | TMT Steel Bars | 1.05 | kg | default
Column Stirrups | kg | Binding Wire | 0.012 | kg | default
Column Total Steel | kg | — | — | — | default
Slab RCC (M25) | cum | Cement (OPC 53) | 9 | bags (50 kg) | default
Slab RCC (M25) | cum | Sand (Zone II) | 0.39 | cum | default
Slab RCC (M25) | cum | Coarse Aggregate (20 mm) | 0.79 | cum | default
Slab RCC (M25) | cum | Water | 270 | litres | default
Slab RCC (M25) | cum | Admixture | 1.26 | kg | default
Slab Formwork | sqm | — | — | — | default
Slab Main Bars SS | kg | TMT Steel Bars | 1.05 | kg | default
Slab Main Bars SS | kg | Binding Wire | 0.01 | kg | default
Slab Dist Bars LS | kg | TMT Steel Bars | 1.05 | kg | default
Slab Dist Bars LS | kg | Binding Wire | 0.012 | kg | default
Slab Top Dist Bars | kg | TMT Steel Bars | 1.05 | kg | default
Slab Top Dist Bars | kg | Binding Wire | 0.012 | kg | default
Wooden Door Shutter | Nos | Door shutter | 1 | Nos | default
Wooden Door Shutter | Nos | Wood Polish | 0.25 | litres | default
Wooden Door Shutter | Nos | Hardware Set (hinges/bolts) | 1 | set | default
Wooden Door Shutter | Nos | Nails / Screws | 0.1 | kg | default
Wooden Door Frame | cum | Timber (Seasoned Hardwood) | 1.05 | cum | default
Wooden Door Frame | cum | Nails / Screws | 0.5 | kg | default
UPVC Toilet Door | sqm | UPVC Door Panel | 1 | sqm | default
UPVC Toilet Door | sqm | Hardware Set | 1 | set | default
UPVC Toilet Door | sqm | Sealant | 0.05 | litres | default
UPVC Windows | sqm | UPVC Frame & Sash | 1 | sqm | default
UPVC Windows | sqm | Glass (5 mm clear) | 1 | sqm | default
UPVC Windows | sqm | Hardware Set | 1 | set | default
UPVC Windows | sqm | Sealant / Gasket | 0.08 | litres | default
UPVC Ventilators | sqm | UPVC Frame | 1 | sqm | default
UPVC Ventilators | sqm | Mesh / Louvre | 1 | sqm | default
UPVC Ventilators | sqm | Hardware Set | 1 | set | default
Full Brick Wall | cum | Bricks (230x115x75 mm) | 455 | nos | default
Full Brick Wall | cum | Cement | 1.28 | bags (50 kg) | default
Full Brick Wall | cum | Sand | 0.28 | cum | default
Full Brick Wall | cum | Water | 49 | litres | default
Half Brick Wall | Sqm | Bricks (230x115x75 mm) | 52 | nos | default
Half Brick Wall | Sqm | Cement | 0.1 | bags (50 kg) | default
Half Brick Wall | Sqm | Sand | 0.02 | cum | default
Half Brick Wall | Sqm | Water | 55 | litres | default
Floor Area | sqm | Floor Tiles (600x600 mm) | 1.05 | sqm | default
Floor Area | sqm | Cement | 0.23 | bags (50 kg) | default
Floor Area | sqm | Sand | 0.021 | cum | default
Floor Area | sqm | Tile Grout | 0.3 | kg | default
Floor Area | sqm | Water | 6 | litres | default
Internal Plaster | sqm | Cement | 0.18 | bags (50 kg) | default
Internal Plaster | sqm | Sand | 0.019 | cum | default
Internal Plaster | sqm | Water | 4 | litres | default
External Plaster | sqm | Cement | 0.156 | bags (50 kg) | default
External Plaster | sqm | Sand | 0.028 | cum | default
External Plaster | sqm | Water | 4 | litres | default
External Painting | sqm | Primer (Wall) | 0.13 | litres | default
External Painting | sqm | Exterior Emulsion Paint | 0.2 | litres | default
Internal Painting | sqm | Primer (Wall) | 0.13 | litres | default
Internal Painting | sqm | Interior Emulsion Paint | 0.17 | litres | default
Wooden Door Painting | sqm | Wood Primer | 0.1 | litres | default
Wooden Door Painting | sqm | Enamel / Wood Paint | 0.15 | litres | default
Wooden Door Painting | sqm | Sandpaper | 1 | sheet | default
Subfloor Filling | cum | Murrum / Gravel Fill | 1.3 | cum | default
Subfloor Filling | cum | Water (compaction) | 20 | litres | default
Subfloor PCC 1:3:6 | cum | Cement | 4.26 | bags (50 kg) | default
Subfloor PCC 1:3:6 | cum | Sand | 0.462 | cum | default
Subfloor PCC 1:3:6 | cum | Coarse Aggregate (20 mm) | 0.924 | cum | default
Subfloor PCC 1:3:6 | cum | Water | 118 | litres | default
Subfloor PCC 1:2:4 | cum | Cement | 6.48 | bags (50 kg) | default
Subfloor PCC 1:2:4 | cum | Sand | 0.44 | cum | default
Subfloor PCC 1:2:4 | cum | Coarse Aggregate (20 mm) | 0.88 | cum | default
Subfloor PCC 1:2:4 | cum | Water | 105 | litres | default
Cement Screed Bed | Sqm | Cement | 0.23 | bags (50 kg) | default
Cement Screed Bed | Sqm | Sand | 0.021 | cum | default
Cement Screed Bed | Sqm | Tile Grout | 0.3 | kg | default
Cement Screed Bed | Sqm | Water | 6 | litres | default