## Summary
MATERIAL REQUIREMENT SUMMARY — ALL FLOORS
Floor / Module | Item | Work Unit | Work Qty | Material Qty
Project ID: 6a64b2491bbc14bb70784eb9 ¦ Generated: 2026-07-25 13:10 UTC
|  |  |  | Cement (bags) | Sand (cum) | Coarse Aggregate (40 mm) (cum) | Water (litres) | Coarse Aggregate (20 mm) (cum) | Admixture (kg) | TMT Steel Bars (kg) | Binding Wire (kg)
GROUND FLOOR
Foundation
| PCC(1:4:8) | cum | 5.23 | 16.9452
| PCC(1:4:8) | cum | 5.23 |  | 2.4058
| PCC(1:4:8) | cum | 5.23 |  |  | 4.8116
| PCC(1:4:8) | cum | 5.23 |  |  |  | 470.7
| FDN RCC(M25) | cum | 10.47 | 94.23
| FDN RCC(M25) | cum | 10.47 |  | 4.0833
| FDN RCC(M25) | cum | 10.47 |  |  |  |  | 8.2713
| FDN RCC(M25) | cum | 10.47 |  |  |  | 2826.9
| FDN RCC(M25) | cum | 10.47 | [5 empty] | 13.1922
| Pedestal RCC(M25) | cum | 0.844 | 7.596
| Pedestal RCC(M25) | cum | 0.844 |  | 0.3292
| Pedestal RCC(M25) | cum | 0.844 |  |  |  |  | 0.6668
| Pedestal RCC(M25) | cum | 0.844 |  |  |  | 227.88
| Pedestal RCC(M25) | cum | 0.844 | [5 empty] | 1.0634
| FDNColumn RCC(M25) | cum | 0.651 | 5.859
| FDNColumn RCC(M25) | cum | 0.651 |  | 0.2539
| FDNColumn RCC(M25) | cum | 0.651 |  |  |  |  | 0.5143
| FDNColumn RCC(M25) | cum | 0.651 |  |  |  | 175.77
| FDNColumn RCC(M25) | cum | 0.651 | [5 empty] | 0.8203
| Footing main bars | kg | 180.95 | [6 empty] | 189.9975
| Footing main bars | kg | 180.95 | [7 empty] | 1.8095
| Footing Cross Reinforcement | kg | 180.95 | [6 empty] | 189.9975
| Footing Cross Reinforcement | kg | 180.95 | [7 empty] | 1.8095
| Pedestal Reinforcement | kg | 134.45 | [6 empty] | 141.1725
| Pedestal Reinforcement | kg | 134.45 | [7 empty] | 1.3445
| Pedestal Stirrups | kg | 64.69 | [6 empty] | 67.9245
| Pedestal Stirrups | kg | 64.69 | [7 empty] | 0.7763
| FDNColumn Main Bars | kg | 169.82 | [6 empty] | 178.311
| FDNColumn Main Bars | kg | 169.82 | [7 empty] | 1.6982
| FDNColumn Stirrups | kg | 30.32 | [6 empty] | 31.836
| FDNColumn Stirrups | kg | 30.32 | [7 empty] | 0.3638
|  |  | Total | 124.6302 | 7.0722 | 4.8116 | 3701.25 | 9.4524 | 15.0759 | 799.239 | 7.8018
Plinth Beam
| Beam RCC(M25) | cum | 11.51 | 103.59
| Beam RCC(M25) | cum | 11.51 |  | 4.4889
| Beam RCC(M25) | cum | 11.51 |  |  |  |  | 9.0929
| Beam RCC(M25) | cum | 11.51 |  |  |  | 3107.7
| Beam RCC(M25) | cum | 11.51 | [5 empty] | 14.5026
| Beam Main Bars | kg | 1006.6 | [6 empty] | 1056.93
| Beam Main Bars | kg | 1006.6 | [7 empty] | 10.066
| Beam Extra Bars | kg | 0 | [6 empty] | 0
| Beam Extra Bars | kg | 0 | [7 empty] | 0
| Beam Stirrups | kg | 318.97 | [6 empty] | 334.9185
| Beam Stirrups | kg | 318.97 | [7 empty] | 3.8276
|  |  | Total | 103.59 | 4.4889 |  | 3107.7 | 9.0929 | 14.5026 | 1391.8485 | 13.8936
FIRST FLOOR
Beams
| Beam RCC(M25) | cum | 2.28 | 20.52
| Beam RCC(M25) | cum | 2.28 |  | 0.8892
| Beam RCC(M25) | cum | 2.28 |  |  |  |  | 1.8012
| Beam RCC(M25) | cum | 2.28 |  |  |  | 615.6
| Beam RCC(M25) | cum | 2.28 | [5 empty] | 2.8728
| Beam Main Bars | kg | 358.29 | [6 empty] | 376.2045
| Beam Main Bars | kg | 358.29 | [7 empty] | 3.5829
| Beam Extra Bars | kg | 208.43 | [6 empty] | 218.8515
| Beam Extra Bars | kg | 208.43 | [7 empty] | 2.0843
| Beam Stirrups | kg | 138.6 | [6 empty] | 145.53
| Beam Stirrups | kg | 138.6 | [7 empty] | 1.6632
|  |  | Total | 20.52 | 0.8892 |  | 615.6 | 1.8012 | 2.8728 | 740.586 | 7.3304
|  |  | GRAND TOTAL | 248.7402 | 12.4503 | 4.8116 | 7424.55 | 20.3465 | 32.4513 | 2931.6735 | 29.0258

## Constants Used
MATERIAL CONSTANTS — 2026-07-25 13:10 UTC
Work Item | Work Unit | Material | Constant | Unit | Source
Excavation | cum | — | — | — | default
RFR (Returning and Filling) | cum | — | — | — | default
Removal | cum | — | — | — | default
PCC(1:4:8) | cum | Cement | 3.24 | bags (50 kg) | default
PCC(1:4:8) | cum | Sand | 0.46 | cum | default
PCC(1:4:8) | cum | Coarse Aggregate (40 mm) | 0.92 | cum | default
PCC(1:4:8) | cum | Water | 90 | litres | default
PCC(1:3:6) | cum | Cement | 4.26 | bags (50 kg) | default
PCC(1:3:6) | cum | Sand | 0.45 | cum | default
PCC(1:3:6) | cum | Coarse Aggregate (20 mm) | 0.9 | cum | default
PCC(1:3:6) | cum | Water | 118 | litres | default
FDN RCC(M25) | cum | Cement (OPC 53) | 9 | bags (50 kg) | default
FDN RCC(M25) | cum | Sand (Zone II) | 0.39 | cum | default
FDN RCC(M25) | cum | Coarse Aggregate (20 mm) | 0.79 | cum | default
FDN RCC(M25) | cum | Water | 270 | litres | default
FDN RCC(M25) | cum | Admixture | 1.26 | kg | default
Pedestal RCC(M25) | cum | Cement (OPC 53) | 9 | bags (50 kg) | default
Pedestal RCC(M25) | cum | Sand (Zone II) | 0.39 | cum | default
Pedestal RCC(M25) | cum | Coarse Aggregate (20 mm) | 0.79 | cum | default
Pedestal RCC(M25) | cum | Water | 270 | litres | default
Pedestal RCC(M25) | cum | Admixture | 1.26 | kg | default
FDNColumn RCC(M25) | cum | Cement (OPC 53) | 9 | bags (50 kg) | default
FDNColumn RCC(M25) | cum | Sand (Zone II) | 0.39 | cum | default
FDNColumn RCC(M25) | cum | Coarse Aggregate (20 mm) | 0.79 | cum | default
FDNColumn RCC(M25) | cum | Water | 270 | litres | default
FDNColumn RCC(M25) | cum | Admixture | 1.26 | kg | default
Footing main bars | kg | TMT Steel Bars | 1.05 | kg | default
Footing main bars | kg | Binding Wire | 0.01 | kg | default
Footing Cross Reinforcement | kg | TMT Steel Bars | 1.05 | kg | default
Footing Cross Reinforcement | kg | Binding Wire | 0.01 | kg | default
Pedestal Reinforcement | kg | TMT Steel Bars | 1.05 | kg | default
Pedestal Reinforcement | kg | Binding Wire | 0.01 | kg | default
Pedestal Stirrups | kg | TMT Steel Bars | 1.05 | kg | default
Pedestal Stirrups | kg | Binding Wire | 0.012 | kg | default
FDNColumn Main Bars | kg | TMT Steel Bars | 1.05 | kg | default
FDNColumn Main Bars | kg | Binding Wire | 0.01 | kg | default
FDNColumn Stirrups | kg | TMT Steel Bars | 1.05 | kg | default
FDNColumn Stirrups | kg | Binding Wire | 0.012 | kg | default
Footing Formwork | sqm | — | — | — | default
Pedestal Formwork | sqm | — | — | — | default
FDNColumn Formwork | sqm | — | — | — | default
Beam RCC(M25) | cum | Cement (OPC 53) | 9 | bags (50 kg) | default
Beam RCC(M25) | cum | Sand (Zone II) | 0.39 | cum | default
Beam RCC(M25) | cum | Coarse Aggregate (20 mm) | 0.79 | cum | default
Beam RCC(M25) | cum | Water | 270 | litres | default
Beam RCC(M25) | cum | Admixture | 1.26 | kg | default
Beam Formwork | sqm | — | — | — | default
Beam Main Bars | kg | TMT Steel Bars | 1.05 | kg | default
Beam Main Bars | kg | Binding Wire | 0.01 | kg | default
Beam Extra Bars | kg | TMT Steel Bars | 1.05 | kg | default
Beam Extra Bars | kg | Binding Wire | 0.01 | kg | default
Beam Stirrups | kg | TMT Steel Bars | 1.05 | kg | default
Beam Stirrups | kg | Binding Wire | 0.012 | kg | default
Beam Total Steel | kg | — | — | — | default
Column RCC(M25) | cum | Cement (OPC 53) | 9 | bags (50 kg) | default
Column RCC(M25) | cum | Sand (Zone II) | 0.39 | cum | default
Column RCC(M25) | cum | Coarse Aggregate (20 mm) | 0.79 | cum | default
Column RCC(M25) | cum | Water | 270 | litres | default
Column RCC(M25) | cum | Admixture | 1.26 | kg | default
Column Formwork | sqm | — | — | — | default
Column Main Bars | kg | TMT Steel Bars | 1.05 | kg | default
Column Main Bars | kg | Binding Wire | 0.01 | kg | default
Column Stirrups | kg | TMT Steel Bars | 1.05 | kg | default
Column Stirrups | kg | Binding Wire | 0.012 | kg | default
Column Total Steel | kg | — | — | — | default
Slab RCC (M25) | cum | Cement (OPC 53) | 9 | bags (50 kg) | default
Slab RCC (M25) | cum | Sand (Zone II) | 0.39 | cum | default
Slab RCC (M25) | cum | Coarse Aggregate (20 mm) | 0.79 | cum | default
Slab RCC (M25) | cum | Water | 270 | litres | default
Slab RCC (M25) | cum | Admixture | 1.26 | kg | default
Slab Formwork | sqm | — | — | — | default
Slab Main Bars SS | kg | TMT Steel Bars | 1.05 | kg | default
Slab Main Bars SS | kg | Binding Wire | 0.01 | kg | default
Slab Dist Bars LS | kg | TMT Steel Bars | 1.05 | kg | default
Slab Dist Bars LS | kg | Binding Wire | 0.012 | kg | default
Slab Top Dist Bars | kg | TMT Steel Bars | 1.05 | kg | default
Slab Top Dist Bars | kg | Binding Wire | 0.012 | kg | default
Wooden Door Shutter | Nos | Door shutter | 1 | Nos | default
Wooden Door Shutter | Nos | Wood Polish | 0.25 | litres | default
Wooden Door Shutter | Nos | Hardware Set (hinges/bolts) | 1 | set | default
Wooden Door Shutter | Nos | Nails / Screws | 0.1 | kg | default
Wooden Door Frame | cum | Timber (Seasoned Hardwood) | 1.05 | cum | default
Wooden Door Frame | cum | Nails / Screws | 0.5 | kg | default
UPVC Toilet Door | sqm | UPVC Door Panel | 1 | sqm | default
UPVC Toilet Door | sqm | Hardware Set | 1 | set | default
UPVC Toilet Door | sqm | Sealant | 0.05 | litres | default
UPVC Windows | sqm | UPVC Frame & Sash | 1 | sqm | default
UPVC Windows | sqm | Glass (5 mm clear) | 1 | sqm | default
UPVC Windows | sqm | Hardware Set | 1 | set | default
UPVC Windows | sqm | Sealant / Gasket | 0.08 | litres | default
UPVC Ventilators | sqm | UPVC Frame | 1 | sqm | default
UPVC Ventilators | sqm | Mesh / Louvre | 1 | sqm | default
UPVC Ventilators | sqm | Hardware Set | 1 | set | default
Full Brick Wall | cum | Bricks (230x115x75 mm) | 455 | nos | default
Full Brick Wall | cum | Cement | 1.28 | bags (50 kg) | default
Full Brick Wall | cum | Sand | 0.28 | cum | default
Full Brick Wall | cum | Water | 49 | litres | default
Half Brick Wall | Sqm | Bricks (230x115x75 mm) | 52 | nos | default
Half Brick Wall | Sqm | Cement | 0.1 | bags (50 kg) | default
Half Brick Wall | Sqm | Sand | 0.02 | cum | default
Half Brick Wall | Sqm | Water | 55 | litres | default
Floor Area | sqm | Floor Tiles (600x600 mm) | 1.05 | sqm | default
Floor Area | sqm | Cement | 0.23 | bags (50 kg) | default
Floor Area | sqm | Sand | 0.021 | cum | default
Floor Area | sqm | Tile Grout | 0.3 | kg | default
Floor Area | sqm | Water | 6 | litres | default
Internal Plaster | sqm | Cement | 0.18 | bags (50 kg) | default
Internal Plaster | sqm | Sand | 0.019 | cum | default
Internal Plaster | sqm | Water | 4 | litres | default
External Plaster | sqm | Cement | 0.156 | bags (50 kg) | default
External Plaster | sqm | Sand | 0.028 | cum | default
External Plaster | sqm | Water | 4 | litres | default
External Painting | sqm | Primer (Wall) | 0.13 | litres | default
External Painting | sqm | Exterior Emulsion Paint | 0.2 | litres | default
Internal Painting | sqm | Primer (Wall) | 0.13 | litres | default
Internal Painting | sqm | Interior Emulsion Paint | 0.17 | litres | default
Wooden Door Painting | sqm | Wood Primer | 0.1 | litres | default
Wooden Door Painting | sqm | Enamel / Wood Paint | 0.15 | litres | default
Wooden Door Painting | sqm | Sandpaper | 1 | sheet | default
Subfloor Filling | cum | Murrum / Gravel Fill | 1.3 | cum | default
Subfloor Filling | cum | Water (compaction) | 20 | litres | default
Subfloor PCC 1:3:6 | cum | Cement | 4.26 | bags (50 kg) | default
Subfloor PCC 1:3:6 | cum | Sand | 0.462 | cum | default
Subfloor PCC 1:3:6 | cum | Coarse Aggregate (20 mm) | 0.924 | cum | default
Subfloor PCC 1:3:6 | cum | Water | 118 | litres | default
Subfloor PCC 1:2:4 | cum | Cement | 6.48 | bags (50 kg) | default
Subfloor PCC 1:2:4 | cum | Sand | 0.44 | cum | default
Subfloor PCC 1:2:4 | cum | Coarse Aggregate (20 mm) | 0.88 | cum | default
Subfloor PCC 1:2:4 | cum | Water | 105 | litres | default
Cement Screed Bed | Sqm | Cement | 0.23 | bags (50 kg) | default
Cement Screed Bed | Sqm | Sand | 0.021 | cum | default
Cement Screed Bed | Sqm | Tile Grout | 0.3 | kg | default
Cement Screed Bed | Sqm | Water | 6 | litres | default