## Summary
SLAB ESTIMATION SUMMARY
Item | Unit | Quantity
Slab RCC(M25) | m³
Slab Formwork | m²
Slab Main Bars | kg
Slab Cross Bars | kg
Slab Top Dist Bars | kg
Slab Total Steel | kg

## Panel Dimensions
PANEL DIMENSIONS — LENGTH, WIDTH, RCC VOLUME & FORMWORK
PANEL DIMENSIONS
Slab | Panel | Type | Length c/c (m) | Width c/c (m) | Area (m²) | Thickness (m) | RCC Volume (m³) | Formwork (m²) | Grid Ref | Note
S1 | A1 | Oneway | 3.607 | 4.191 |  | 0.127 |  |  | A-B / 1-2
S1a | A1 | Cantilever | 1.638 | 4.191 |  | 0.127 |  |  | A / 1-2 | cantilever
S2 | A1 | Oneway | 1.575 | 4.191 |  | 0.127 |  |  | B-C / 1-2
S2 | A2 | Oneway | 1.575 | 2.057 |  | 0.127 |  |  | B-C / 3-4
S2 | A3 | Oneway | 3.467 | 2.057 |  | 0.127 |  |  | C-E / 3-4 | combined C-E: no beam at grid D
S3 | A1 | Twoway | 6.795 | 4.191 |  | 0.127 |  |  | C-F / 1-2 | combined C-F: no beam at grid D, E
S3 | A2 | Twoway | 5.182 | 5.105 |  | 0.127 |  |  | A-C / 4-5 | combined A-C: no beam at grid B
S3 | A3 | Twoway | 6.795 | 5.105 |  | 0.127 |  |  | C-F / 4-5 | combined C-F: no beam at grid D, E

## Civil Works
CIVIL WORKS – RCC VOLUMES & FORMWORK
RCC VOLUMES
Slab | Total Area (m²) | Thickness (m) | Volume (m³)
S1 | 15.117 | 0.127
S1a | 6.865 | 0.127
S2 | 16.972 | 0.127
S3 | 89.62 | 0.127
FORMWORK
Slab | Soffit Area (m²) | Total Formwork (m²)
S1 | 15.12
S1a | 6.86
S2 | 16.97
S3 | 89.62

## Reinforcement
REINFORCEMENT DETAILS
SHORT SPAN REINFORCEMENT
Slab | Dia (mm) | Spacing (m) | Total Length (m) | Wt (kg)
S1 | 10 | 0.152 | 107.24
S1a | 10 | 0.152 | 50.9
S2 | 8 | 0.102 | 187.28
S3 | 10 | 0.152 | 624.72
LONG SPAN REINFORCEMENT
Slab | Dia (mm) | Spacing (m) | Total Length (m) | Wt (kg)
S1 | 8 | 0.152 | 104.04
S1a | 8 | 0.152 | 47.69
S2 | 8 | 0.152 | 122.45
S3 | 10 | 0.152 | 614.76
TOP DISTRIBUTION BARS
Slab | Zone Ratio | Required | Total Length (m) | Wt (kg)
S1 | 0.25 | TRUE | 0 | 28.05
S1a | 0.25 | FALSE | 0 | 0
S2 | 0.25 | TRUE | 0 | 21.3
S3 | 0.25 | TRUE | 0 | 421.46

## Slab Panels
SLAB PANEL DETAILS
PANEL SUMMARY
Slab | Type | Area (m²) | Thickness (m) | SS Dia (mm) | SS Sp (m) | LS Dia (mm) | LS Sp (m) | Top Bars (kg) | Total Steel (kg)
S1 | Oneway | 15.117 | 0.127 | 10 | 0.152 | 8 | 0.152 | 28.05 | 135.34
S1a | Cantilever | 6.865 | 0.127 | 10 | 0.152 | 8 | 0.152 | 0 | 50.26
S2 | Oneway | 16.972 | 0.127 | 8 | 0.102 | 8 | 0.152 | 21.3 | 143.67
S3 | Twoway | 89.62 | 0.127 | 10 | 0.152 | 10 | 0.152 | 421.46 | 1186.57