## Summary
BEAM ESTIMATION SUMMARY
Item | Unit | Quantity
Beam RCC(M25) | m³
Beam Formwork | m²
Beam Main Bars | kg
Beam Extra Bars | kg
Beam Stirrups | kg
Beam Total Steel | kg

## Civil Works
CIVIL WORKS – RCC VOLUMES & FORMWORK
RCC VOLUMES
Beam | Length (m) | Width (m) | Depth (m) | Volume (m³)
BM1 | 13.83 | 0.229 | 0.337
BM2 | 1.57 | 0.229 | 0.337
BM3 | 11.86 | 0.229 | 0.337
BM4 | 4.88 | 0.229 | 0.261
FORMWORK
Beam | Formwork Width (m) | Length (m) | Area (m²)
BM1 | 1.143 | 13.83
BM2 | 1.143 | 1.57
BM3 | 1.143 | 11.86
BM4 | 0.991 | 4.88

## Reinforcement
REINFORCEMENT DETAILS
MAIN REINFORCEMENT
Beam | Dia (mm) | No. Bars | Beam Length (m) | Total Length (m) | Wt (kg)
BM1 | 16 | 6 | 13.83
BM2 | 16 | 8 | 1.57
BM3 | 20 | 6 | 11.86
BM4 | 12 | 5 | 4.88
EXTRA REINFORCEMENT
Beam | Dia (mm) | No. Bars | Beam Length (m) | Total Length (m) | Wt (kg)
BM1 | 16 | 4 | 13.83
BM3 | 20 | 4 | 11.86
STIRRUPS
Beam | Width (mm) | Depth (mm) | Dia (mm) | Stirrup L (m) | Sp. End (mm) | Sp. Mid (mm) | Total Length (m) | Wt (kg)
BM1 | 229 | 457 | 8 | 1.332 | 102 | 152 | 162.5
BM2 | 229 | 457 | 8 | 1.332 | 152 | 152 | 18.65
BM3 | 229 | 457 | 8 | 1.332 | 102 | 152 | 138.53
BM4 | 229 | 381 | 8 | 1.18 | 152 | 152 | 47.2

## Stirrup Segments
STIRRUP SEGMENT DETAILS
STIRRUP SEGMENTS
Beam | Segment | Seg. Length (m) | Stirrups (End) | Stirrups (Mid) | Total Stirrups | Length End (m) | Length Mid (m) | Seg. Total L (m)
BM1 | L1 | 5.11 | 27 | 18 | 45 | 35.96 | 23.98
BM1 | L2 | 5.11 | 27 | 18 | 45 | 35.96 | 23.98
BM1 | L3 | 3.61 | 19 | 13 | 32 | 25.31 | 17.32
BM2 | L1 | 1.57 | 7 | 7 | 14 | 9.32 | 9.32
BM3 | L1 | 5.93 | 31 | 21 | 52 | 41.29 | 27.97
BM3 | L2 | 5.93 | 31 | 21 | 52 | 41.29 | 27.97
BM4 | L1 | 2.44 | 10 | 10 | 20 | 11.8 | 11.8
BM4 | L2 | 2.44 | 10 | 10 | 20 | 11.8 | 11.8