## Summary
MATERIAL REQUIREMENT SUMMARY — ALL FLOORS
Floor / Module | Item | Work Unit | Work Qty | Material Qty
Project ID: 6a7318caed9754502410d07d ¦ Generated: 2026-08-07 13:25 UTC
|  |  |  | Cement (bags) | Sand (cum) | Coarse Aggregate (40 mm) (cum) | Water (litres) | Coarse Aggregate (20 mm) (cum) | Admixture (kg) | TMT Steel Bars (kg) | Binding Wire (kg) | Door shutter (Nos) | Wood Polish (litres) | Hardware Set (hinges/bolts) (set) | Nails / Screws (kg) | Timber (Seasoned Hardwood) (cum) | UPVC Door Panel (sqm) | Hardware Set (set) | Sealant (litres) | UPVC Frame & Sash (sqm) | Glass (5 mm clear) (sqm) | Sealant / Gasket (litres) | UPVC Frame (sqm) | Mesh / Louvre (sqm) | Bricks (230x115x75 mm) (nos) | Floor Tiles (600x600 mm) (sqm) | Tile Grout (kg) | Primer (Wall) (litres) | Exterior Emulsion Paint (litres) | Interior Emulsion Paint (litres) | Wood Primer (litres) | Enamel / Wood Paint (litres) | Sandpaper (sheet) | Murrum / Gravel Fill (cum) | Water (compaction) (litres)
GROUND FLOOR
Foundation
| PCC(1:4:8) | cum | 2.49 | 8.0676
| PCC(1:4:8) | cum | 2.49 |  | 1.1454
| PCC(1:4:8) | cum | 2.49 |  |  | 2.2908
| PCC(1:4:8) | cum | 2.49 |  |  |  | 224.1
| FDN RCC(M25) | cum | 10.66 | 95.94
| FDN RCC(M25) | cum | 10.66 |  | 4.1574
| FDN RCC(M25) | cum | 10.66 |  |  |  |  | 8.4214
| FDN RCC(M25) | cum | 10.66 |  |  |  | 2878.2
| FDN RCC(M25) | cum | 10.66 | [5 empty] | 13.4316
| Pedestal RCC(M25) | cum | 1.169 | 10.521
| Pedestal RCC(M25) | cum | 1.169 |  | 0.4559
| Pedestal RCC(M25) | cum | 1.169 |  |  |  |  | 0.9235
| Pedestal RCC(M25) | cum | 1.169 |  |  |  | 315.63
| Pedestal RCC(M25) | cum | 1.169 | [5 empty] | 1.4729
| FDNColumn RCC(M25) | cum | 0.695 | 6.255
| FDNColumn RCC(M25) | cum | 0.695 |  | 0.2711
| FDNColumn RCC(M25) | cum | 0.695 |  |  |  |  | 0.5491
| FDNColumn RCC(M25) | cum | 0.695 |  |  |  | 187.65
| FDNColumn RCC(M25) | cum | 0.695 | [5 empty] | 0.8757
| Footing main bars | kg | 180.95 | [6 empty] | 189.9975
| Footing main bars | kg | 180.95 | [7 empty] | 1.8095
| Footing Cross Reinforcement | kg | 180.95 | [6 empty] | 189.9975
| Footing Cross Reinforcement | kg | 180.95 | [7 empty] | 1.8095
| Pedestal Reinforcement | kg | 145.23 | [6 empty] | 152.4915
| Pedestal Reinforcement | kg | 145.23 | [7 empty] | 1.4523
| Pedestal Stirrups | kg | 75.59 | [6 empty] | 79.3695
| Pedestal Stirrups | kg | 75.59 | [7 empty] | 0.9071
| FDNColumn Main Bars | kg | 182.28 | [6 empty] | 191.394
| FDNColumn Main Bars | kg | 182.28 | [7 empty] | 1.8228
| FDNColumn Stirrups | kg | 31.73 | [6 empty] | 33.3165
| FDNColumn Stirrups | kg | 31.73 | [7 empty] | 0.3808
|  |  | Total | 120.7836 | 6.0298 | 2.2908 | 3605.58 | 9.894 | 15.7802 | 836.5665 | 8.182
Plinth Beam
| Beam RCC(M25) | cum | 13.17 | 118.53
| Beam RCC(M25) | cum | 13.17 |  | 5.1363
| Beam RCC(M25) | cum | 13.17 |  |  |  |  | 10.4043
| Beam RCC(M25) | cum | 13.17 |  |  |  | 3555.9
| Beam RCC(M25) | cum | 13.17 | [5 empty] | 16.5942
| Beam Main Bars | kg | 1130.18 | [6 empty] | 1186.689
| Beam Main Bars | kg | 1130.18 | [7 empty] | 11.3018
| Beam Extra Bars | kg | 7.01 | [6 empty] | 7.3605
| Beam Extra Bars | kg | 7.01 | [7 empty] | 0.0701
| Beam Stirrups | kg | 380.22 | [6 empty] | 399.231
| Beam Stirrups | kg | 380.22 | [7 empty] | 4.5626
|  |  | Total | 118.53 | 5.1363 |  | 3555.9 | 10.4043 | 16.5942 | 1593.2805 | 15.9345
Beams
| Beam RCC(M25) | cum | 6.1 | 54.9
| Beam RCC(M25) | cum | 6.1 |  | 2.379
| Beam RCC(M25) | cum | 6.1 |  |  |  |  | 4.819
| Beam RCC(M25) | cum | 6.1 |  |  |  | 1647
| Beam RCC(M25) | cum | 6.1 | [5 empty] | 7.686
| Beam Main Bars | kg | 915.05 | [6 empty] | 960.8025
| Beam Main Bars | kg | 915.05 | [7 empty] | 9.1505
| Beam Extra Bars | kg | 532.89 | [6 empty] | 559.5345
| Beam Extra Bars | kg | 532.89 | [7 empty] | 5.3289
| Beam Stirrups | kg | 390.07 | [6 empty] | 409.5735
| Beam Stirrups | kg | 390.07 | [7 empty] | 4.6808
|  |  | Total | 54.9 | 2.379 |  | 1647 | 4.819 | 7.686 | 1929.9105 | 19.1602
Slab
| Slab RCC (M25) | cum | 16.329 | 146.961
| Slab RCC (M25) | cum | 16.329 |  | 6.3683
| Slab RCC (M25) | cum | 16.329 |  |  |  |  | 12.8999
| Slab RCC (M25) | cum | 16.329 |  |  |  | 4408.83
| Slab RCC (M25) | cum | 16.329 | [5 empty] | 20.5745
| Slab Main Bars SS | kg | 557.23 | [6 empty] | 585.0915
| Slab Main Bars SS | kg | 557.23 | [7 empty] | 5.5723
| Slab Dist Bars LS | kg | 487.8 | [6 empty] | 512.19
| Slab Dist Bars LS | kg | 487.8 | [7 empty] | 5.8536
| Slab Top Dist Bars | kg | 470.81 | [6 empty] | 494.3505
| Slab Top Dist Bars | kg | 470.81 | [7 empty] | 5.6497
| Slab Total Steel | kg | 1515.84
| Slab Total Steel | qntl | 15.158
|  |  | Total | 146.961 | 6.3683 |  | 4408.83 | 12.8999 | 20.5745 | 1591.632 | 17.0756
Columns
| Column RCC(M25) | cum | 2.11 | 18.99
| Column RCC(M25) | cum | 2.11 |  | 0.8229
| Column RCC(M25) | cum | 2.11 |  |  |  |  | 1.6669
| Column RCC(M25) | cum | 2.11 |  |  |  | 569.7
| Column RCC(M25) | cum | 2.11 | [5 empty] | 2.6586
| Column Main Bars | kg | 363.96 | [6 empty] | 382.158
| Column Main Bars | kg | 363.96 | [7 empty] | 3.6396
| Column Stirrups | kg | 101.14 | [6 empty] | 106.197
| Column Stirrups | kg | 101.14 | [7 empty] | 1.2137
|  |  | Total | 18.99 | 0.8229 |  | 569.7 | 1.6669 | 2.6586 | 488.355 | 4.8533
Lintel Beams
| Beam RCC(M25) | cum | 4.76 | 42.84
| Beam RCC(M25) | cum | 4.76 |  | 1.8564
| Beam RCC(M25) | cum | 4.76 |  |  |  |  | 3.7604
| Beam RCC(M25) | cum | 4.76 |  |  |  | 1285.2
| Beam RCC(M25) | cum | 4.76 | [5 empty] | 5.9976
| Beam Main Bars | kg | 337.24 | [6 empty] | 354.102
| Beam Main Bars | kg | 337.24 | [7 empty] | 3.3724
| Beam Stirrups | kg | 230.54 | [6 empty] | 242.067
| Beam Stirrups | kg | 230.54 | [7 empty] | 2.7665
| total reinforcement | kg | 567.78
|  |  | Total | 42.84 | 1.8564 |  | 1285.2 | 3.7604 | 5.9976 | 596.169 | 6.1389
Walls / Floor / Doors / Finishes
| Wooden Door Shutter | Nos | 6.178 | [8 empty] | 6.178
| Wooden Door Shutter | Nos | 6.178 | [9 empty] | 1.5445
| Wooden Door Shutter | Nos | 6.178 | [10 empty] | 6.178
| Wooden Door Shutter | Nos | 6.178 | [11 empty] | 0.6178
| Wooden Door Frame | cum | 0.113 | [12 empty] | 0.1187
| Wooden Door Frame | cum | 0.113 | [11 empty] | 0.0565
| UPVC Toilet Door | sqm | 4.878 | [13 empty] | 4.878
| UPVC Toilet Door | sqm | 4.878 | [14 empty] | 4.878
| UPVC Toilet Door | sqm | 4.878 | [15 empty] | 0.2439
| UPVC Windows | sqm | 17.557 | [16 empty] | 17.557
| UPVC Windows | sqm | 17.557 | [17 empty] | 17.557
| UPVC Windows | sqm | 17.557 | [14 empty] | 17.557
| UPVC Windows | sqm | 17.557 | [18 empty] | 1.4046
| UPVC Ventilators | sqm | 0.744 | [19 empty] | 0.744
| UPVC Ventilators | sqm | 0.744 | [20 empty] | 0.744
| UPVC Ventilators | sqm | 0.744 | [14 empty] | 0.744
| Full Brick Wall | cum | 42.58 | [21 empty] | 19373.9
| Full Brick Wall | cum | 42.58 | 54.5024
| Full Brick Wall | cum | 42.58 |  | 11.9224
| Full Brick Wall | cum | 42.58 |  |  |  | 2086.42
| Half Brick Wall | Sqm | 0 | [21 empty] | 0
| Half Brick Wall | Sqm | 0 | 0
| Half Brick Wall | Sqm | 0 |  | 0
| Half Brick Wall | Sqm | 0 |  |  |  | 0
| Floor Area | sqm | 147.642 | [22 empty] | 155.0241
| Floor Area | sqm | 147.642 | 33.9577
| Floor Area | sqm | 147.642 |  | 3.1005
| Floor Area | sqm | 147.642 | [23 empty] | 44.2926
| Floor Area | sqm | 147.642 |  |  |  | 885.852
| External Plaster | sqm | 129.919 | 20.2674
| External Plaster | sqm | 129.919 |  | 3.6377
| External Plaster | sqm | 129.919 |  |  |  | 519.676
| Internal Plaster | sqm | 269.696 | 48.5453
| Internal Plaster | sqm | 269.696 |  | 5.1242
| Internal Plaster | sqm | 269.696 |  |  |  | 1078.784
| External Painting | sqm | 129.919 | [24 empty] | 16.8895
| External Painting | sqm | 129.919 | [25 empty] | 25.9838
| Internal Painting | sqm | 269.696 | [24 empty] | 35.0605
| Internal Painting | sqm | 269.696 | [26 empty] | 45.8483
| Wooden Door Painting | sqm | 7.414 | [27 empty] | 0.7414
| Wooden Door Painting | sqm | 7.414 | [28 empty] | 1.1121
| Wooden Door Painting | sqm | 7.414 | [29 empty] | 7.414
| Subfloor Filling | cum | 29.528 | [30 empty] | 38.3864
| Subfloor Filling | cum | 29.528 | [31 empty] | 590.56
| Subfloor PCC 1:3:6 | cum | 14.764 | 62.8946
| Subfloor PCC 1:3:6 | cum | 14.764 |  | 6.821
| Subfloor PCC 1:3:6 | cum | 14.764 |  |  |  |  | 13.6419
| Subfloor PCC 1:3:6 | cum | 14.764 |  |  |  | 1742.152
| Subfloor PCC 1:2:4 | cum | 11.073 | 71.753
| Subfloor PCC 1:2:4 | cum | 11.073 |  | 4.8721
| Subfloor PCC 1:2:4 | cum | 11.073 |  |  |  |  | 9.7442
| Subfloor PCC 1:2:4 | cum | 11.073 |  |  |  | 1162.665
| Cement Screed Bed | Sqm | 2.953 | 0.6792
| Cement Screed Bed | Sqm | 2.953 |  | 0.062
| Cement Screed Bed | Sqm | 2.953 | [23 empty] | 0.8859
| Cement Screed Bed | Sqm | 2.953 |  |  |  | 17.718
|  |  | Total | 292.5996 | 35.5399 |  | 7493.267 | 23.3861 |  |  |  | 6.178 | 1.5445 | 6.178 | 0.6743 | 0.1187 | 4.878 | 23.179 | 0.2439 | 17.557 | 17.557 | 1.4046 | 0.744 | 0.744 | 19373.9 | 155.0241 | 45.1785 | 51.95 | 25.9838 | 45.8483 | 0.7414 | 1.1121 | 7.414 | 38.3864 | 590.56
|  |  | GRAND TOTAL | 795.6042 | 58.1326 | 2.2908 | 22565.477 | 66.8306 | 69.2911 | 7035.9135 | 71.3445 | 6.178 | 1.5445 | 6.178 | 0.6743 | 0.1187 | 4.878 | 23.179 | 0.2439 | 17.557 | 17.557 | 1.4046 | 0.744 | 0.744 | 19373.9 | 155.0241 | 45.1785 | 51.95 | 25.9838 | 45.8483 | 0.7414 | 1.1121 | 7.414 | 38.3864 | 590.56

## Constants Used
MATERIAL CONSTANTS — 2026-08-07 13:25 UTC
Work Item | Work Unit | Material | Constant | Unit | Source
Excavation | cum | — | — | — | default
RFR (Returning and Filling) | cum | — | — | — | default
Removal | cum | — | — | — | default
PCC(1:4:8) | cum | Cement | 3.24 | bags (50 kg) | default
PCC(1:4:8) | cum | Sand | 0.46 | cum | default
PCC(1:4:8) | cum | Coarse Aggregate (40 mm) | 0.92 | cum | default
PCC(1:4:8) | cum | Water | 90 | litres | default
PCC(1:3:6) | cum | Cement | 4.26 | bags (50 kg) | default
PCC(1:3:6) | cum | Sand | 0.45 | cum | default
PCC(1:3:6) | cum | Coarse Aggregate (20 mm) | 0.9 | cum | default
PCC(1:3:6) | cum | Water | 118 | litres | default
FDN RCC(M25) | cum | Cement (OPC 53) | 9 | bags (50 kg) | default
FDN RCC(M25) | cum | Sand (Zone II) | 0.39 | cum | default
FDN RCC(M25) | cum | Coarse Aggregate (20 mm) | 0.79 | cum | default
FDN RCC(M25) | cum | Water | 270 | litres | default
FDN RCC(M25) | cum | Admixture | 1.26 | kg | default
Pedestal RCC(M25) | cum | Cement (OPC 53) | 9 | bags (50 kg) | default
Pedestal RCC(M25) | cum | Sand (Zone II) | 0.39 | cum | default
Pedestal RCC(M25) | cum | Coarse Aggregate (20 mm) | 0.79 | cum | default
Pedestal RCC(M25) | cum | Water | 270 | litres | default
Pedestal RCC(M25) | cum | Admixture | 1.26 | kg | default
FDNColumn RCC(M25) | cum | Cement (OPC 53) | 9 | bags (50 kg) | default
FDNColumn RCC(M25) | cum | Sand (Zone II) | 0.39 | cum | default
FDNColumn RCC(M25) | cum | Coarse Aggregate (20 mm) | 0.79 | cum | default
FDNColumn RCC(M25) | cum | Water | 270 | litres | default
FDNColumn RCC(M25) | cum | Admixture | 1.26 | kg | default
Footing main bars | kg | TMT Steel Bars | 1.05 | kg | default
Footing main bars | kg | Binding Wire | 0.01 | kg | default
Footing Cross Reinforcement | kg | TMT Steel Bars | 1.05 | kg | default
Footing Cross Reinforcement | kg | Binding Wire | 0.01 | kg | default
Pedestal Reinforcement | kg | TMT Steel Bars | 1.05 | kg | default
Pedestal Reinforcement | kg | Binding Wire | 0.01 | kg | default
Pedestal Stirrups | kg | TMT Steel Bars | 1.05 | kg | default
Pedestal Stirrups | kg | Binding Wire | 0.012 | kg | default
FDNColumn Main Bars | kg | TMT Steel Bars | 1.05 | kg | default
FDNColumn Main Bars | kg | Binding Wire | 0.01 | kg | default
FDNColumn Stirrups | kg | TMT Steel Bars | 1.05 | kg | default
FDNColumn Stirrups | kg | Binding Wire | 0.012 | kg | default
Footing Formwork | sqm | — | — | — | default
Pedestal Formwork | sqm | — | — | — | default
FDNColumn Formwork | sqm | — | — | — | default
Beam RCC(M25) | cum | Cement (OPC 53) | 9 | bags (50 kg) | default
Beam RCC(M25) | cum | Sand (Zone II) | 0.39 | cum | default
Beam RCC(M25) | cum | Coarse Aggregate (20 mm) | 0.79 | cum | default
Beam RCC(M25) | cum | Water | 270 | litres | default
Beam RCC(M25) | cum | Admixture | 1.26 | kg | default
Beam Formwork | sqm | — | — | — | default
Beam Main Bars | kg | TMT Steel Bars | 1.05 | kg | default
Beam Main Bars | kg | Binding Wire | 0.01 | kg | default
Beam Extra Bars | kg | TMT Steel Bars | 1.05 | kg | default
Beam Extra Bars | kg | Binding Wire | 0.01 | kg | default
Beam Stirrups | kg | TMT Steel Bars | 1.05 | kg | default
Beam Stirrups | kg | Binding Wire | 0.012 | kg | default
Beam Total Steel | kg | — | — | — | default
Column RCC(M25) | cum | Cement (OPC 53) | 9 | bags (50 kg) | default
Column RCC(M25) | cum | Sand (Zone II) | 0.39 | cum | default
Column RCC(M25) | cum | Coarse Aggregate (20 mm) | 0.79 | cum | default
Column RCC(M25) | cum | Water | 270 | litres | default
Column RCC(M25) | cum | Admixture | 1.26 | kg | default
Column Formwork | sqm | — | — | — | default
Column Main Bars | kg | TMT Steel Bars | 1.05 | kg | default
Column Main Bars | kg | Binding Wire | 0.01 | kg | default
Column Stirrups | kg | TMT Steel Bars | 1.05 | kg | default
Column Stirrups | kg | Binding Wire | 0.012 | kg | default
Column Total Steel | kg | — | — | — | default
Slab RCC (M25) | cum | Cement (OPC 53) | 9 | bags (50 kg) | default
Slab RCC (M25) | cum | Sand (Zone II) | 0.39 | cum | default
Slab RCC (M25) | cum | Coarse Aggregate (20 mm) | 0.79 | cum | default
Slab RCC (M25) | cum | Water | 270 | litres | default
Slab RCC (M25) | cum | Admixture | 1.26 | kg | default
Slab Formwork | sqm | — | — | — | default
Slab Main Bars SS | kg | TMT Steel Bars | 1.05 | kg | default
Slab Main Bars SS | kg | Binding Wire | 0.01 | kg | default
Slab Dist Bars LS | kg | TMT Steel Bars | 1.05 | kg | default
Slab Dist Bars LS | kg | Binding Wire | 0.012 | kg | default
Slab Top Dist Bars | kg | TMT Steel Bars | 1.05 | kg | default
Slab Top Dist Bars | kg | Binding Wire | 0.012 | kg | default
Wooden Door Shutter | Nos | Door shutter | 1 | Nos | default
Wooden Door Shutter | Nos | Wood Polish | 0.25 | litres | default
Wooden Door Shutter | Nos | Hardware Set (hinges/bolts) | 1 | set | default
Wooden Door Shutter | Nos | Nails / Screws | 0.1 | kg | default
Wooden Door Frame | cum | Timber (Seasoned Hardwood) | 1.05 | cum | default
Wooden Door Frame | cum | Nails / Screws | 0.5 | kg | default
UPVC Toilet Door | sqm | UPVC Door Panel | 1 | sqm | default
UPVC Toilet Door | sqm | Hardware Set | 1 | set | default
UPVC Toilet Door | sqm | Sealant | 0.05 | litres | default
UPVC Windows | sqm | UPVC Frame & Sash | 1 | sqm | default
UPVC Windows | sqm | Glass (5 mm clear) | 1 | sqm | default
UPVC Windows | sqm | Hardware Set | 1 | set | default
UPVC Windows | sqm | Sealant / Gasket | 0.08 | litres | default
UPVC Ventilators | sqm | UPVC Frame | 1 | sqm | default
UPVC Ventilators | sqm | Mesh / Louvre | 1 | sqm | default
UPVC Ventilators | sqm | Hardware Set | 1 | set | default
Full Brick Wall | cum | Bricks (230x115x75 mm) | 455 | nos | default
Full Brick Wall | cum | Cement | 1.28 | bags (50 kg) | default
Full Brick Wall | cum | Sand | 0.28 | cum | default
Full Brick Wall | cum | Water | 49 | litres | default
Half Brick Wall | Sqm | Bricks (230x115x75 mm) | 52 | nos | default
Half Brick Wall | Sqm | Cement | 0.1 | bags (50 kg) | default
Half Brick Wall | Sqm | Sand | 0.02 | cum | default
Half Brick Wall | Sqm | Water | 55 | litres | default
Floor Area | sqm | Floor Tiles (600x600 mm) | 1.05 | sqm | default
Floor Area | sqm | Cement | 0.23 | bags (50 kg) | default
Floor Area | sqm | Sand | 0.021 | cum | default
Floor Area | sqm | Tile Grout | 0.3 | kg | default
Floor Area | sqm | Water | 6 | litres | default
Internal Plaster | sqm | Cement | 0.18 | bags (50 kg) | default
Internal Plaster | sqm | Sand | 0.019 | cum | default
Internal Plaster | sqm | Water | 4 | litres | default
External Plaster | sqm | Cement | 0.156 | bags (50 kg) | default
External Plaster | sqm | Sand | 0.028 | cum | default
External Plaster | sqm | Water | 4 | litres | default
External Painting | sqm | Primer (Wall) | 0.13 | litres | default
External Painting | sqm | Exterior Emulsion Paint | 0.2 | litres | default
Internal Painting | sqm | Primer (Wall) | 0.13 | litres | default
Internal Painting | sqm | Interior Emulsion Paint | 0.17 | litres | default
Wooden Door Painting | sqm | Wood Primer | 0.1 | litres | default
Wooden Door Painting | sqm | Enamel / Wood Paint | 0.15 | litres | default
Wooden Door Painting | sqm | Sandpaper | 1 | sheet | default
Subfloor Filling | cum | Murrum / Gravel Fill | 1.3 | cum | default
Subfloor Filling | cum | Water (compaction) | 20 | litres | default
Subfloor PCC 1:3:6 | cum | Cement | 4.26 | bags (50 kg) | default
Subfloor PCC 1:3:6 | cum | Sand | 0.462 | cum | default
Subfloor PCC 1:3:6 | cum | Coarse Aggregate (20 mm) | 0.924 | cum | default
Subfloor PCC 1:3:6 | cum | Water | 118 | litres | default
Subfloor PCC 1:2:4 | cum | Cement | 6.48 | bags (50 kg) | default
Subfloor PCC 1:2:4 | cum | Sand | 0.44 | cum | default
Subfloor PCC 1:2:4 | cum | Coarse Aggregate (20 mm) | 0.88 | cum | default
Subfloor PCC 1:2:4 | cum | Water | 105 | litres | default
Cement Screed Bed | Sqm | Cement | 0.23 | bags (50 kg) | default
Cement Screed Bed | Sqm | Sand | 0.021 | cum | default
Cement Screed Bed | Sqm | Tile Grout | 0.3 | kg | default
Cement Screed Bed | Sqm | Water | 6 | litres | default