## Summary
LABOUR REQUIREMENT SUMMARY — ALL FLOORS
Floor / Module | Item | Work Unit | Work Qty | Labour Days (days)
Project ID: 6a7318caed9754502410d07d ¦ Generated: 2026-08-08 09:30 UTC
|  |  |  | Helper | Mason | Mixer Operator | Bar Bender | Carpenter | Tile Fixer | Painter
GROUND FLOOR
Foundation
| Excavation | cum | 49.91 | 24.955
| PCC(1:4:8) | cum | 2.49 | 6.1503
| PCC(1:4:8) | cum | 2.49 |  | 0.249
| FDN RCC(M25) | cum | 10.66 | 32.4064
| FDN RCC(M25) | cum | 10.66 |  | 1.8122
| FDN RCC(M25) | cum | 10.66 |  |  | 0.7462
| Pedestal RCC(M25) | cum | 1.169 | 3.5538
| Pedestal RCC(M25) | cum | 1.169 |  | 0.1987
| Pedestal RCC(M25) | cum | 1.169 |  |  | 0.0818
| FDNColumn RCC(M25) | cum | 0.695 | 2.1128
| FDNColumn RCC(M25) | cum | 0.695 |  | 0.1182
| FDNColumn RCC(M25) | cum | 0.695 |  |  | 0.0486
| Footing main bars | kg | 180.95 |  |  |  | 1.14
| Footing Cross Reinforcement | kg | 180.95 |  |  |  | 1.14
| Pedestal Reinforcement | kg | 145.23 |  |  |  | 0.9149
| Pedestal Stirrups | kg | 75.59 |  |  |  | 0.4762
| FDNColumn Main Bars | kg | 182.28 |  |  |  | 1.1484
| FDNColumn Stirrups | kg | 31.73 |  |  |  | 0.1999
| Footing Formwork | m² | 18.1 |  |  |  |  | 2.353
| Footing Formwork | m² | 18.1 | 2.353
| Pedestal Formwork | m² | 9.87 |  |  |  |  | 1.2831
| Pedestal Formwork | m² | 9.87 | 1.2831
| FDNColumn Formwork | m² | 16.86 |  |  |  |  | 2.1918
| FDNColumn Formwork | m² | 16.86 | 2.1918
| RFR (Returning and Filling) | m³ | 38.39
| Removal | m³ | 15.01
|  |  | Total | 75.0062 | 2.3781 | 0.8766 | 5.0194 | 5.8279
Plinth Beam
| Beam RCC(M25) | m³ | 13.17 | 52.68
| Beam RCC(M25) | m³ | 13.17 |  | 2.634
| Beam RCC(M25) | m³ | 13.17 |  |  | 0.9219
| Beam Formwork | m² | 147.22 |  |  |  |  | 44.166
| Beam Formwork | m² | 147.22 | 29.444
| Beam Main Bars | kg | 1130.18 |  |  |  | 7.3462
| Beam Extra Bars | kg | 7.01 |  |  |  | 0.0456
| Beam Stirrups | kg | 380.22 |  |  |  | 2.4714
| Beam Total Steel | kg | 1517.41
|  |  | Total | 82.124 | 2.634 | 0.9219 | 9.8632 | 44.166
Beams
| Beam RCC(M25) | cum | 6.1 | 24.4
| Beam RCC(M25) | cum | 6.1 |  | 1.22
| Beam RCC(M25) | cum | 6.1 |  |  | 0.427
| Beam Formwork | Sqm | 96.82 |  |  |  |  | 29.046
| Beam Formwork | Sqm | 96.82 | 19.364
| Beam Main Bars | kg | 915.05 |  |  |  | 5.9478
| Beam Extra Bars | kg | 532.89 |  |  |  | 3.4638
| Beam Stirrups | kg | 390.07 |  |  |  | 2.5355
| Beam Total Steel | kg | 1838.01
|  |  | Total | 43.764 | 1.22 | 0.427 | 11.9471 | 29.046
Slab
| Slab RCC (M25) | m³ | 16.329 | 56.6616
| Slab RCC (M25) | m³ | 16.329 |  | 3.919
| Slab RCC (M25) | m³ | 16.329 |  |  | 1.143
| Slab Main Bars SS | kg | 557.23 |  |  |  | 3.622
| Slab Dist Bars LS | kg | 487.8 |  |  |  | 3.1707
| Slab Top Dist Bars | kg | 470.81 |  |  |  | 3.0603
| Slab Total Steel | kg | 1515.84
| Slab Total Steel | qntl | 15.158
| Slab Formwork | m² | 128.57 |  |  |  |  | 29.5711
| Slab Formwork | m² | 128.57 | 25.714
|  |  | Total | 82.3756 | 3.919 | 1.143 | 9.853 | 29.5711
Columns
| Column RCC(M25) | m³ | 2.11 | 9.6427
| Column RCC(M25) | m³ | 2.11 |  | 0.4853
| Column RCC(M25) | m³ | 2.11 |  |  | 0.1477
| Column Main Bars | kg | 363.96 |  |  |  | 2.2929
| Column Stirrups | kg | 101.14 |  |  |  | 0.6372
| Column Formwork | m² | 34.42 |  |  |  |  | 8.605
| Column Formwork | m² | 34.42 | 6.884
|  |  | Total | 16.5267 | 0.4853 | 0.1477 | 2.9301 | 8.605
Lintel Beams
| Beam RCC(M25) | m³ | 4.76 | 19.04
| Beam RCC(M25) | m³ | 4.76 |  | 0.952
| Beam RCC(M25) | m³ | 4.76 |  |  | 0.3332
| Beam Formwork | m² | 62.34 |  |  |  |  | 18.702
| Beam Formwork | m² | 62.34 | 12.468
| Beam Main Bars | kg | 337.24 |  |  |  | 2.1921
| Beam Stirrups | kg | 230.54 |  |  |  | 1.4985
| total reinforcement | kg | 567.78
|  |  | Total | 31.508 | 0.952 | 0.3332 | 3.6906 | 18.702
Walls / Floor / Doors / Finishes
| Wooden Door Shutter | sqm | 6.178 |  |  |  |  | 1.2356
| Wooden Door Shutter | sqm | 6.178 | 0.6178
| Wooden Door Frame | cum | 0.113 |  |  |  |  | 0.0848
| Wooden Door Frame | cum | 0.113 | 0.0424
| UPVC Toilet Door | sqm | 4.878 |  |  |  |  | 1.7073
| UPVC Toilet Door | sqm | 4.878 | 0.878
| UPVC Windows | sqm | 17.557 |  |  |  |  | 8.7785
| UPVC Windows | sqm | 17.557 | 4.3892
| UPVC Ventilators | sqm | 0.744 |  |  |  |  | 0.279
| UPVC Ventilators | sqm | 0.744 | 0.186
| Full Brick Wall | cum | 42.58 | 82.1794
| Full Brick Wall | cum | 42.58 |  | 41.7284
| Half Brick Wall | sqm | 0 | 0
| Half Brick Wall | sqm | 0 |  | 0
| Floor Area | sqm | 147.642 | 81.2031
| Floor Area | sqm | 147.642 |  | 81.2031
| Floor Area | sqm | 147.642 | [5 empty] | 22.1463
| External Plaster | sqm | 129.919 | 22.0862
| External Plaster | sqm | 129.919 |  | 14.2911
| Internal Plaster | sqm | 269.696 | 35.0605
| Internal Plaster | sqm | 269.696 |  | 21.5757
| External Painting | sqm | 129.919 | 5.8464
| External Painting | sqm | 129.919 | [6 empty] | 7.1455
| Internal Painting | sqm | 269.696 | 9.4394
| Internal Painting | sqm | 269.696 | [6 empty] | 12.1363
| Wooden Door Painting | sqm | 7.414 | 0.3707
| Wooden Door Painting | sqm | 7.414 | [6 empty] | 0.8155
| Subfloor Filling | cum | 29.528 | 59.056
| Subfloor PCC 1:3:6 | cum | 14.764 | 36.4671
| Subfloor PCC 1:3:6 | cum | 14.764 |  | 1.4764
| Subfloor PCC 1:2:4 | cum | 11.073 | 27.3503
| Subfloor PCC 1:2:4 | cum | 11.073 |  | 1.1073
| Cement Screed Bed | cum | 2.953 | 0.5906
| Cement Screed Bed | cum | 2.953 |  | 0.5906
|  |  | Total | 365.7631 | 161.9726 |  |  | 12.0852 | 22.1463 | 20.0973
|  |  | GRAND TOTAL | 697.0676 | 173.561 | 3.8494 | 43.3034 | 148.0032 | 22.1463 | 20.0973

## Constants Used
LABOUR CONSTANTS — 2026-08-08 09:30 UTC
Work Item | Work Unit | Labour Type | Constant | Unit | Source
Excavation | cum | Helper | 0.5 | days per cum | default
PCC(1:4:8) | cum | Helper | 2.47 | days per cum | default
PCC(1:4:8) | cum | Mason | 0.1 | days per cum | default
PCC(1:3:6) | cum | Helper | 2.47 | days per cum | default
PCC(1:3:6) | cum | Mason | 0.1 | days per cum | default
FDN RCC(M25) | cum | Helper | 3.04 | days per cum | default
FDN RCC(M25) | cum | Mason | 0.17 | days per cum | default
FDN RCC(M25) | cum | Mixer Operator | 0.07 | days per cum | default
Pedestal RCC(M25) | cum | Helper | 3.04 | days per cum | default
Pedestal RCC(M25) | cum | Mason | 0.17 | days per cum | default
Pedestal RCC(M25) | cum | Mixer Operator | 0.07 | days per cum | default
FDNColumn RCC(M25) | cum | Helper | 3.04 | days per cum | default
FDNColumn RCC(M25) | cum | Mason | 0.17 | days per cum | default
FDNColumn RCC(M25) | cum | Mixer Operator | 0.07 | days per cum | default
Footing main bars | quintal | Bar Bender | 0.63 | days per quintal | default
Footing Cross Reinforcement | quintal | Bar Bender | 0.63 | days per quintal | default
Pedestal Reinforcement | quintal | Bar Bender | 0.63 | days per quintal | default
Pedestal Stirrups | quintal | Bar Bender | 0.63 | days per quintal | default
FDNColumn Main Bars | quintal | Bar Bender | 0.63 | days per quintal | default
FDNColumn Stirrups | quintal | Bar Bender | 0.63 | days per quintal | default
Footing Formwork | sqm | Carpenter | 0.13 | days per sqm | default
Footing Formwork | sqm | Helper | 0.13 | days per sqm | default
Pedestal Formwork | sqm | Carpenter | 0.13 | days per sqm | default
Pedestal Formwork | sqm | Helper | 0.13 | days per sqm | default
FDNColumn Formwork | sqm | Carpenter | 0.13 | days per sqm | default
FDNColumn Formwork | sqm | Helper | 0.13 | days per sqm | default
Beam RCC(M25) | cum | Helper | 4 | days per cum | default
Beam RCC(M25) | cum | Mason | 0.2 | days per cum | default
Beam RCC(M25) | cum | Mixer Operator | 0.07 | days per cum | default
Beam Formwork | sqm | Carpenter | 0.3 | days per sqm | default
Beam Formwork | sqm | Helper | 0.2 | days per sqm | default
Beam Main Bars | quintal | Bar Bender | 0.65 | days per quintal | default
Beam Extra Bars | quintal | Bar Bender | 0.65 | days per quintal | default
Beam Stirrups | quintal | Bar Bender | 0.65 | days per quintal | default
Column RCC(M25) | cum | Helper | 4.57 | days per cum | default
Column RCC(M25) | cum | Mason | 0.23 | days per cum | default
Column RCC(M25) | cum | Mixer Operator | 0.07 | days per cum | default
Column Formwork | sqm | Carpenter | 0.25 | days per sqm | default
Column Formwork | sqm | Helper | 0.2 | days per sqm | default
Column Main Bars | quintal | Bar Bender | 0.63 | days per quintal | default
Column Stirrups | quintal | Bar Bender | 0.63 | days per quintal | default
Slab RCC (M25) | cum | Helper | 3.47 | days per cum | default
Slab RCC (M25) | cum | Mason | 0.24 | days per cum | default
Slab RCC (M25) | cum | Mixer Operator | 0.07 | days per cum | default
Slab Formwork | sqm | Carpenter | 0.23 | days per sqm | default
Slab Formwork | sqm | Helper | 0.2 | days per sqm | default
Slab Main Bars SS | kg | Bar Bender | 0.0065 | days per kg | default
Slab Dist Bars LS | kg | Bar Bender | 0.0065 | days per kg | default
Slab Top Dist Bars | kg | Bar Bender | 0.0065 | days per kg | default
Wooden Door Shutter | Nos | Carpenter | 0.2 | days per Nos | default
Wooden Door Shutter | Nos | Helper | 0.1 | days per Nos | default
Wooden Door Frame | cum | Carpenter | 0.75 | days per cum | default
Wooden Door Frame | cum | Helper | 0.375 | days per cum | default
UPVC Toilet Door | Nos | Carpenter | 0.35 | days per Nos | default
UPVC Toilet Door | Nos | Helper | 0.18 | days per Nos | default
UPVC Windows | Nos | Carpenter | 0.5 | days per Nos | default
UPVC Windows | Nos | Helper | 0.25 | days per Nos | default
UPVC Ventilators | Nos | Carpenter | 0.375 | days per Nos | default
UPVC Ventilators | Nos | Helper | 0.25 | days per Nos | default
Full Brick Wall | cum | Helper | 1.93 | days per cum | default
Full Brick Wall | cum | Mason | 0.98 | days per cum | default
Half Brick Wall | sqm | Helper | 0.25 | days per sqm | default
Half Brick Wall | sqm | Mason | 0.13 | days per sqm | default
Floor Area | sqm | Helper | 0.55 | days per sqm | default
Floor Area | sqm | Mason | 0.55 | days per sqm | default
Floor Area | sqm | Tile Fixer | 0.15 | days per sqm | default
Internal Plaster | sqm | Helper | 0.13 | days per sqm | default
Internal Plaster | sqm | Mason | 0.08 | days per sqm | default
External Plaster | sqm | Helper | 0.17 | days per sqm | default
External Plaster | sqm | Mason | 0.11 | days per sqm | default
External Painting | sqm | Helper | 0.045 | days per sqm | default
External Painting | sqm | Painter | 0.055 | days per sqm | default
Internal Painting | sqm | Helper | 0.035 | days per sqm | default
Internal Painting | sqm | Painter | 0.045 | days per sqm | default
Wooden Door Painting | sqm | Helper | 0.05 | days per sqm | default
Wooden Door Painting | sqm | Painter | 0.11 | days per sqm | default
Subfloor Filling | cum | Helper | 2 | days per cum | default
Subfloor PCC 1:3:6 | cum | Helper | 2.47 | days per cum | default
Subfloor PCC 1:3:6 | cum | Mason | 0.1 | days per cum | default
Subfloor PCC 1:2:4 | cum | Helper | 2.47 | days per cum | default
Subfloor PCC 1:2:4 | cum | Mason | 0.1 | days per cum | default
Cement Screed Bed | sqm | Helper | 0.2 | days per sqm | default
Cement Screed Bed | sqm | Mason | 0.2 | days per sqm | default