## Summary
PLINTH BEAM ESTIMATION SUMMARY
Item | Unit | Quantity
Beam RCC(M25) | m³
Beam Formwork | m²
Beam Main Bars | kg
Beam Extra Bars | kg | 0
Beam Stirrups | kg
Beam Total Steel | kg | 1325.57

## Civil Works
CIVIL WORKS – RCC & FORMWORK
RCC VOLUME
Beam | Length (m) | Width (m) | Depth (m) | Volume (m³)
PB1 | 18.38 | 0.229 | 0.305
PB2 | 37.93 | 0.229 | 0.381
PB3 | 64.26 | 0.229 | 0.457
PB4 | 1.82 | 0.229 | 0.457
FORMWORK
Beam | Formwork Width (m) | Length (m) | Area (m²)
PB1 | 0.839 | 18.38
PB2 | 0.991 | 37.93
PB3 | 1.143 | 64.26
PB4 | 1.143 | 1.82

## Reinforcement
REINFORCEMENT DETAILS
MAIN REINFORCEMENT
Beam | Total Wt (kg)
PB1 | 81.61
PB2 | 202.09
PB3 | 608.41
PB4 | 22.98
EXTRA REINFORCEMENT
Beam | Total Wt (kg)
STIRRUPS
Beam | Dia (mm) | Spacing End (mm) | Spacing Mid (mm) | Stirrup L (m) | Total Length (m) | Wt (kg)
PB1 | 8 | 203 | 203 | 1.028 | 117.19
PB2 | 8 | 203 | 203 | 1.18 | 245.44
PB3 | 8 | 229 | 229 | 1.332 | 428.9
PB4 | 8 | 229 | 229 | 1.332 | 15.98