## Summary
PLINTH BEAM ESTIMATION SUMMARY
Item | Unit | Quantity
Beam RCC(M25) | m³
Beam Formwork | m²
Beam Main Bars | kg
Beam Extra Bars | kg | 0
Beam Stirrups | kg
Beam Total Steel | kg | 1973.43

## Civil Works
CIVIL WORKS – RCC & FORMWORK
RCC VOLUME
Beam | Length (m) | Width (m) | Depth (m) | Volume (m³)
PB1 | 65.64 | 0.229 | 0.457
PB2 | 131.77 | 0.229 | 0.381
PB3 | 27.94 | 0.229 | 0.305
FORMWORK
Beam | Formwork Width (m) | Length (m) | Area (m²)
PB1 | 1.143 | 65.64
PB2 | 0.991 | 131.77
PB3 | 0.839 | 27.94

## Reinforcement
REINFORCEMENT DETAILS
MAIN REINFORCEMENT
Beam | Total Wt (kg)
PB1 | 427.32
PB2 | 585.06
PB3 | 99.24
EXTRA REINFORCEMENT
Beam | Total Wt (kg)
STIRRUPS
Beam | Dia (mm) | Spacing End (mm) | Spacing Mid (mm) | Stirrup L (m) | Total Length (m) | Wt (kg)
PB1 | 8 | 152 | 178 | 1.332 | 616.72
PB2 | 8 | 152 | 178 | 1.18 | 1074.98
PB3 | 8 | 152 | 178 | 1.028 | 208.68