## Summary
SLAB ESTIMATION SUMMARY
Item | Unit | Quantity
Slab RCC(M25) | m³
Slab Formwork | m²
Slab Main Bars | kg
Slab Cross Bars | kg
Slab Top Dist Bars | kg
Slab Total Steel | kg

## Panel Dimensions
PANEL DIMENSIONS — LENGTH, WIDTH, RCC VOLUME & FORMWORK
PANEL DIMENSIONS
Slab | Panel | Type | Length c/c (m) | Width c/c (m) | Area (m²) | Thickness (m) | RCC Volume (m³) | Formwork (m²) | Grid Ref | Note
S1 | A1 | Oneway | 3.62 | 5.334 |  | 0.127 |  |  | 5-6 / G-H
S1 | A2 | Oneway | 3.62 | 5.334 |  | 0.127 |  |  | 5-6 / F-G
S1 | A3 | Oneway | 3.62 | 5.334 |  | 0.127 |  |  | 5-6 / E-F | sunken by 9"
S1 | A4 | Oneway | 5.486 | 5.334 |  | 0.127 |  |  | 4-5 / D-E
S1 | A5 | Oneway | 3.62 | 5.334 |  | 0.127 |  |  | 5-6 / D-E | sunken by 9"
S1 | A6 | Oneway | 9.449 | 1.867 |  | 0.127 |  |  | 1-3 / A-B | combined 1-3: no beam at grid 2
S1 | A7 | Oneway | 10.058 | 1.867 |  | 0.127 |  |  | 3-5 / A-B | combined 3-5: no beam at grid 4
S1 | A8 | Oneway | 3.62 | 5.334 |  | 0.127 |  |  | 5-6 / B-C
S1 | A9 | Oneway | 3.62 | 1.867 |  | 0.127 |  |  | 5-6 / A-B
S1 | A10 | Oneway | 3.62 | 5.334 |  | 0.127 |  |  | 5-6 / C-D
S2 | A1 | Twoway | 9.449 | 5.334 |  | 0.165 |  |  | 1-3 / G-H | combined 1-3: no beam at grid 2
S2 | A2 | Twoway | 10.058 | 5.334 |  | 0.165 |  |  | 3-5 / G-H | combined 3-5: no beam at grid 4
S2 | A3 | Twoway | 9.449 | 5.334 |  | 0.165 |  |  | 1-3 / F-G | combined 1-3: no beam at grid 2
S2 | A4 | Twoway | 10.058 | 5.334 |  | 0.165 |  |  | 3-5 / F-G | combined 3-5: no beam at grid 4
S2 | A5 | Twoway | 9.449 | 5.334 |  | 0.165 |  |  | 1-3 / E-F | combined 1-3: no beam at grid 2
S2 | A6 | Twoway | 10.058 | 5.334 |  | 0.165 |  |  | 3-5 / E-F | combined 3-5: no beam at grid 4
S2 | A7 | Twoway | 9.449 | 5.334 |  | 0.165 |  |  | 1-3 / D-E | combined 1-3: no beam at grid 2
S2 | A8 | Twoway | 9.449 | 5.334 |  | 0.165 |  |  | 1-3 / C-D | combined 1-3: no beam at grid 2
S3 | A1 | Twoway | 4.572 | 5.334 |  | 0.152 |  |  | 3-4 / D-E

## Civil Works
CIVIL WORKS – RCC VOLUMES & FORMWORK
RCC VOLUMES
Slab | Total Area (m²) | Thickness (m) | Volume (m³)
S1 | 188.295 | 0.127
S2 | 412.953 | 0.165
S3 | 24.387 | 0.152
FORMWORK
Slab | Soffit Area (m²) | Total Formwork (m²)
S1 | 188.29
S2 | 412.95
S3 | 24.39

## Reinforcement
REINFORCEMENT DETAILS
SHORT SPAN REINFORCEMENT
Slab | Dia (mm) | Spacing (m) | Total Length (m) | Wt (kg)
S1 | 10 | 0.152 | 1357.37
S2 | 12 | 0.152 | 2893.47
S3 | 10 | 0.127 | 206.58
LONG SPAN REINFORCEMENT
Slab | Dia (mm) | Spacing (m) | Total Length (m) | Wt (kg)
S1 | 8 | 0.203 | 979.22
S2 | 10 | 0.152 | 2838.92
S3 | 10 | 0.127 | 204.02
TOP DISTRIBUTION BARS
Slab | Zone Ratio | Required | Total Length (m) | Wt (kg)
S1 | 0.25 | TRUE | 0 | 260.48
S2 | 0.25 | TRUE | 0 | 2306.03
S3 | 0.25 | TRUE | 0 | 133.55

## Slab Panels
SLAB PANEL DETAILS
PANEL SUMMARY
Slab | Type | Area (m²) | Thickness (m) | SS Dia (mm) | SS Sp (m) | LS Dia (mm) | LS Sp (m) | Top Bars (kg) | Total Steel (kg)
S1 | Oneway | 188.295 | 0.127 | 10 | 0.152 | 8 | 0.203 | 260.48 | 1485.21
S2 | Twoway | 412.953 | 0.165 | 12 | 0.152 | 10 | 0.152 | 2306.03 | 6630.42
S3 | Twoway | 24.387 | 0.152 | 10 | 0.127 | 10 | 0.127 | 133.55 | 387.01