## Summary
SLAB ESTIMATION SUMMARY
Item | Unit | Quantity
Slab RCC(M25) | m³
Slab Formwork | m²
Slab Main Bars | kg
Slab Cross Bars | kg
Slab Top Dist Bars | kg
Slab Total Steel | kg

## Panel Dimensions
PANEL DIMENSIONS — LENGTH, WIDTH, RCC VOLUME & FORMWORK
PANEL DIMENSIONS
Slab | Panel | Type | Length c/c (m) | Width c/c (m) | Area (m²) | Thickness (m) | RCC Volume (m³) | Formwork (m²) | Grid Ref | Note
S1 | A1 | Oneway | 3.607 | 2.438 |  | 0.127 |  |  | A-B / 2-4 | combined 2-4: no beam at grid 3
S1a | A1 | Cantilever | 1.575 | 2.438 |  | 0.127 |  |  | B-C / 2-4 | combined 2-4: no beam at grid 3
S2 | A1 | Oneway | 5.182 | 5.105 |  | 0.127 |  |  | A-C / 4-5 | combined A-C: no beam at grid B

## Civil Works
CIVIL WORKS – RCC VOLUMES & FORMWORK
RCC VOLUMES
Slab | Total Area (m²) | Thickness (m) | Volume (m³)
S1 | 8.794 | 0.127
S1a | 3.84 | 0.127
S2 | 26.454 | 0.127
FORMWORK
Slab | Soffit Area (m²) | Total Formwork (m²)
S1 | 8.79
S1a | 3.84
S2 | 26.45

## Reinforcement
REINFORCEMENT DETAILS
SHORT SPAN REINFORCEMENT
Slab | Dia (mm) | Spacing (m) | Total Length (m) | Wt (kg)
S1 | 10 | 0.152 | 63.86
S1a | 10 | 0.152 | 29.83
S2 | 10 | 0.152 | 186.43
LONG SPAN REINFORCEMENT
Slab | Dia (mm) | Spacing (m) | Total Length (m) | Wt (kg)
S1 | 8 | 0.152 | 63.77
S1a | 8 | 0.152 | 28.4
S2 | 10 | 0.152 | 182.31
TOP DISTRIBUTION BARS
Slab | Zone Ratio | Required | Total Length (m) | Wt (kg)
S1 | 0.25 | TRUE | 0 | 16.16
S1a | 0.25 | FALSE | 0 | 0
S2 | 0.25 | TRUE | 0 | 58.72

## Slab Panels
SLAB PANEL DETAILS
PANEL SUMMARY
Slab | Type | Area (m²) | Thickness (m) | SS Dia (mm) | SS Sp (m) | LS Dia (mm) | LS Sp (m) | Top Bars (kg) | Total Steel (kg)
S1 | Oneway | 8.794 | 0.127 | 10 | 0.152 | 8 | 0.152 | 16.16 | 80.77
S1a | Cantilever | 3.84 | 0.127 | 10 | 0.152 | 8 | 0.152 | 0 | 29.64
S2 | Oneway | 26.454 | 0.127 | 10 | 0.152 | 10 | 0.152 | 58.72 | 286.34