## Summary
MATERIAL REQUIREMENT SUMMARY — ALL FLOORS
Floor / Module | Item | Work Unit | Work Qty | Material Qty
Project ID: 6a7abbf3a5742ff70092ae4d ¦ Generated: 2026-08-12 11:25 UTC
|  |  |  | Cement (bags) | Sand (cum) | Coarse Aggregate (40 mm) (cum) | Water (litres) | Coarse Aggregate (20 mm) (cum) | Admixture (kg) | TMT Steel Bars (kg) | Binding Wire (kg) | Door shutter (Nos) | Wood Polish (litres) | Hardware Set (hinges/bolts) (set) | Nails / Screws (kg) | Timber (Seasoned Hardwood) (cum) | UPVC Door Panel (sqm) | Hardware Set (set) | Sealant (litres) | UPVC Frame & Sash (sqm) | Glass (5 mm clear) (sqm) | Sealant / Gasket (litres) | UPVC Frame (sqm) | Mesh / Louvre (sqm) | Bricks (230x115x75 mm) (nos) | Floor Tiles (600x600 mm) (sqm) | Tile Grout (kg) | Primer (Wall) (litres) | Exterior Emulsion Paint (litres) | Interior Emulsion Paint (litres) | Wood Primer (litres) | Enamel / Wood Paint (litres) | Sandpaper (sheet) | Murrum / Gravel Fill (cum) | Water (compaction) (litres)
GROUND FLOOR
Foundation
| PCC(1:4:8) | cum | 5.23 | 16.9452
| PCC(1:4:8) | cum | 5.23 |  | 2.4058
| PCC(1:4:8) | cum | 5.23 |  |  | 4.8116
| PCC(1:4:8) | cum | 5.23 |  |  |  | 470.7
| FDN RCC(M25) | cum | 10.47 | 94.23
| FDN RCC(M25) | cum | 10.47 |  | 4.0833
| FDN RCC(M25) | cum | 10.47 |  |  |  |  | 8.2713
| FDN RCC(M25) | cum | 10.47 |  |  |  | 2826.9
| FDN RCC(M25) | cum | 10.47 | [5 empty] | 13.1922
| FDNColumn RCC(M25) | cum | 0.973 | 8.757
| FDNColumn RCC(M25) | cum | 0.973 |  | 0.3795
| FDNColumn RCC(M25) | cum | 0.973 |  |  |  |  | 0.7687
| FDNColumn RCC(M25) | cum | 0.973 |  |  |  | 262.71
| FDNColumn RCC(M25) | cum | 0.973 | [5 empty] | 1.226
| Footing main bars | kg | 180.95 | [6 empty] | 189.9975
| Footing main bars | kg | 180.95 | [7 empty] | 1.8095
| Footing Cross Reinforcement | kg | 180.95 | [6 empty] | 189.9975
| Footing Cross Reinforcement | kg | 180.95 | [7 empty] | 1.8095
| FDNColumn Main Bars | kg | 209.05 | [6 empty] | 219.5025
| FDNColumn Main Bars | kg | 209.05 | [7 empty] | 2.0905
| FDNColumn Stirrups | kg | 40.93 | [6 empty] | 42.9765
| FDNColumn Stirrups | kg | 40.93 | [7 empty] | 0.4912
|  |  | Total | 119.9322 | 6.8686 | 4.8116 | 3560.31 | 9.04 | 14.4182 | 642.474 | 6.2007
Plinth Beam
| Beam RCC(M25) | cum | 20.32 | 182.88
| Beam RCC(M25) | cum | 20.32 |  | 7.9248
| Beam RCC(M25) | cum | 20.32 |  |  |  |  | 16.0528
| Beam RCC(M25) | cum | 20.32 |  |  |  | 5486.4
| Beam RCC(M25) | cum | 20.32 | [5 empty] | 25.6032
| Beam Main Bars | kg | 1222.78 | [6 empty] | 1283.919
| Beam Main Bars | kg | 1222.78 | [7 empty] | 12.2278
| Beam Extra Bars | kg | 0 | [6 empty] | 0
| Beam Extra Bars | kg | 0 | [7 empty] | 0
| Beam Stirrups | kg | 750.65 | [6 empty] | 788.1825
| Beam Stirrups | kg | 750.65 | [7 empty] | 9.0078
|  |  | Total | 182.88 | 7.9248 |  | 5486.4 | 16.0528 | 25.6032 | 2072.1015 | 21.2356
Beams
| Beam RCC(M25) | cum | 32.64 | 293.76
| Beam RCC(M25) | cum | 32.64 |  | 12.7296
| Beam RCC(M25) | cum | 32.64 |  |  |  |  | 25.7856
| Beam RCC(M25) | cum | 32.64 |  |  |  | 8812.8
| Beam RCC(M25) | cum | 32.64 | [5 empty] | 41.1264
| Beam Main Bars | kg | 5614.74 | [6 empty] | 5895.477
| Beam Main Bars | kg | 5614.74 | [7 empty] | 56.1474
| Beam Extra Bars | kg | 1941.54 | [6 empty] | 2038.617
| Beam Extra Bars | kg | 1941.54 | [7 empty] | 19.4154
| Beam Stirrups | kg | 1233.38 | [6 empty] | 1295.049
| Beam Stirrups | kg | 1233.38 | [7 empty] | 14.8006
|  |  | Total | 293.76 | 12.7296 |  | 8812.8 | 25.7856 | 41.1264 | 9229.143 | 90.3634
Slab
| Slab RCC (M25) | cum | 95.759 | 861.831
| Slab RCC (M25) | cum | 95.759 |  | 37.346
| Slab RCC (M25) | cum | 95.759 |  |  |  |  | 75.6496
| Slab RCC (M25) | cum | 95.759 |  |  |  | 25854.93
| Slab RCC (M25) | cum | 95.759 | [5 empty] | 120.6563
| Slab Main Bars SS | kg | 3537.37 | [6 empty] | 3714.2385
| Slab Main Bars SS | kg | 3537.37 | [7 empty] | 35.3737
| Slab Dist Bars LS | kg | 2265.21 | [6 empty] | 2378.4705
| Slab Dist Bars LS | kg | 2265.21 | [7 empty] | 27.1825
| Slab Top Dist Bars | kg | 2700.06 | [6 empty] | 2835.063
| Slab Top Dist Bars | kg | 2700.06 | [7 empty] | 32.4007
| Slab Total Steel | kg | 8502.64
| Slab Total Steel | qntl | 85.026
|  |  | Total | 861.831 | 37.346 |  | 25854.93 | 75.6496 | 120.6563 | 8927.772 | 94.9569
Columns
| Column RCC(M25) | cum | 2.75 | 24.75
| Column RCC(M25) | cum | 2.75 |  | 1.0725
| Column RCC(M25) | cum | 2.75 |  |  |  |  | 2.1725
| Column RCC(M25) | cum | 2.75 |  |  |  | 742.5
| Column RCC(M25) | cum | 2.75 | [5 empty] | 3.465
| Column Main Bars | kg | 406.58 | [6 empty] | 426.909
| Column Main Bars | kg | 406.58 | [7 empty] | 4.0658
| Column Stirrups | kg | 129.15 | [6 empty] | 135.6075
| Column Stirrups | kg | 129.15 | [7 empty] | 1.5498
|  |  | Total | 24.75 | 1.0725 |  | 742.5 | 2.1725 | 3.465 | 562.5165 | 5.6156
Walls / Floor / Doors / Finishes
| Wooden Door Shutter | Nos | 0 | [8 empty] | 0
| Wooden Door Shutter | Nos | 0 | [9 empty] | 0
| Wooden Door Shutter | Nos | 0 | [10 empty] | 0
| Wooden Door Shutter | Nos | 0 | [11 empty] | 0
| Wooden Door Frame | cum | 0 | [12 empty] | 0
| Wooden Door Frame | cum | 0 | [11 empty] | 0
| UPVC Toilet Door | sqm | 0 | [13 empty] | 0
| UPVC Toilet Door | sqm | 0 | [14 empty] | 0
| UPVC Toilet Door | sqm | 0 | [15 empty] | 0
| UPVC Windows | sqm | 0 | [16 empty] | 0
| UPVC Windows | sqm | 0 | [17 empty] | 0
| UPVC Windows | sqm | 0 | [14 empty] | 0
| UPVC Windows | sqm | 0 | [18 empty] | 0
| UPVC Ventilators | sqm | 0 | [19 empty] | 0
| UPVC Ventilators | sqm | 0 | [20 empty] | 0
| UPVC Ventilators | sqm | 0 | [14 empty] | 0
| Full Brick Wall | cum | 0 | [21 empty] | 0
| Full Brick Wall | cum | 0 | 0
| Full Brick Wall | cum | 0 |  | 0
| Full Brick Wall | cum | 0 |  |  |  | 0
| Half Brick Wall | Sqm | 0 | [21 empty] | 0
| Half Brick Wall | Sqm | 0 | 0
| Half Brick Wall | Sqm | 0 |  | 0
| Half Brick Wall | Sqm | 0 |  |  |  | 0
| Floor Area | sqm | 0 | [22 empty] | 0
| Floor Area | sqm | 0 | 0
| Floor Area | sqm | 0 |  | 0
| Floor Area | sqm | 0 | [23 empty] | 0
| Floor Area | sqm | 0 |  |  |  | 0
| External Plaster | sqm | 0 | 0
| External Plaster | sqm | 0 |  | 0
| External Plaster | sqm | 0 |  |  |  | 0
| Internal Plaster | sqm | 0 | 0
| Internal Plaster | sqm | 0 |  | 0
| Internal Plaster | sqm | 0 |  |  |  | 0
| External Painting | sqm | 0 | [24 empty] | 0
| External Painting | sqm | 0 | [25 empty] | 0
| Internal Painting | sqm | 0 | [24 empty] | 0
| Internal Painting | sqm | 0 | [26 empty] | 0
| Wooden Door Painting | sqm | 0 | [27 empty] | 0
| Wooden Door Painting | sqm | 0 | [28 empty] | 0
| Wooden Door Painting | sqm | 0 | [29 empty] | 0
| Subfloor Filling | cum | 0 | [30 empty] | 0
| Subfloor Filling | cum | 0 | [31 empty] | 0
| Subfloor PCC 1:3:6 | cum | 0 | 0
| Subfloor PCC 1:3:6 | cum | 0 |  | 0
| Subfloor PCC 1:3:6 | cum | 0 |  |  |  |  | 0
| Subfloor PCC 1:3:6 | cum | 0 |  |  |  | 0
| Subfloor PCC 1:2:4 | cum | 0 | 0
| Subfloor PCC 1:2:4 | cum | 0 |  | 0
| Subfloor PCC 1:2:4 | cum | 0 |  |  |  |  | 0
| Subfloor PCC 1:2:4 | cum | 0 |  |  |  | 0
| Cement Screed Bed | Sqm | 0 | 0
| Cement Screed Bed | Sqm | 0 |  | 0
| Cement Screed Bed | Sqm | 0 | [23 empty] | 0
| Cement Screed Bed | Sqm | 0 |  |  |  | 0
|  |  | Total | 0 | 0 |  | 0 | 0 |  |  |  | 0 | 0 | 0 | 0 | 0 | 0 | 0 | 0 | 0 | 0 | 0 | 0 | 0 | 0 | 0 | 0 | 0 | 0 | 0 | 0 | 0 | 0 | 0 | 0
|  |  | GRAND TOTAL | 1483.1532 | 65.9415 | 4.8116 | 44456.94 | 128.7005 | 205.2691 | 21434.007 | 218.3722 | 0 | 0 | 0 | 0 | 0 | 0 | 0 | 0 | 0 | 0 | 0 | 0 | 0 | 0 | 0 | 0 | 0 | 0 | 0 | 0 | 0 | 0 | 0 | 0

## Constants Used
MATERIAL CONSTANTS — 2026-08-12 11:25 UTC
Work Item | Work Unit | Material | Constant | Unit | Source
Excavation | cum | — | — | — | default
RFR (Returning and Filling) | cum | — | — | — | default
Removal | cum | — | — | — | default
PCC(1:4:8) | cum | Cement | 3.24 | bags (50 kg) | default
PCC(1:4:8) | cum | Sand | 0.46 | cum | default
PCC(1:4:8) | cum | Coarse Aggregate (40 mm) | 0.92 | cum | default
PCC(1:4:8) | cum | Water | 90 | litres | default
PCC(1:3:6) | cum | Cement | 4.26 | bags (50 kg) | default
PCC(1:3:6) | cum | Sand | 0.45 | cum | default
PCC(1:3:6) | cum | Coarse Aggregate (20 mm) | 0.9 | cum | default
PCC(1:3:6) | cum | Water | 118 | litres | default
FDN RCC(M25) | cum | Cement (OPC 53) | 9 | bags (50 kg) | default
FDN RCC(M25) | cum | Sand (Zone II) | 0.39 | cum | default
FDN RCC(M25) | cum | Coarse Aggregate (20 mm) | 0.79 | cum | default
FDN RCC(M25) | cum | Water | 270 | litres | default
FDN RCC(M25) | cum | Admixture | 1.26 | kg | default
Pedestal RCC(M25) | cum | Cement (OPC 53) | 9 | bags (50 kg) | default
Pedestal RCC(M25) | cum | Sand (Zone II) | 0.39 | cum | default
Pedestal RCC(M25) | cum | Coarse Aggregate (20 mm) | 0.79 | cum | default
Pedestal RCC(M25) | cum | Water | 270 | litres | default
Pedestal RCC(M25) | cum | Admixture | 1.26 | kg | default
FDNColumn RCC(M25) | cum | Cement (OPC 53) | 9 | bags (50 kg) | default
FDNColumn RCC(M25) | cum | Sand (Zone II) | 0.39 | cum | default
FDNColumn RCC(M25) | cum | Coarse Aggregate (20 mm) | 0.79 | cum | default
FDNColumn RCC(M25) | cum | Water | 270 | litres | default
FDNColumn RCC(M25) | cum | Admixture | 1.26 | kg | default
Footing main bars | kg | TMT Steel Bars | 1.05 | kg | default
Footing main bars | kg | Binding Wire | 0.01 | kg | default
Footing Cross Reinforcement | kg | TMT Steel Bars | 1.05 | kg | default
Footing Cross Reinforcement | kg | Binding Wire | 0.01 | kg | default
Pedestal Reinforcement | kg | TMT Steel Bars | 1.05 | kg | default
Pedestal Reinforcement | kg | Binding Wire | 0.01 | kg | default
Pedestal Stirrups | kg | TMT Steel Bars | 1.05 | kg | default
Pedestal Stirrups | kg | Binding Wire | 0.012 | kg | default
FDNColumn Main Bars | kg | TMT Steel Bars | 1.05 | kg | default
FDNColumn Main Bars | kg | Binding Wire | 0.01 | kg | default
FDNColumn Stirrups | kg | TMT Steel Bars | 1.05 | kg | default
FDNColumn Stirrups | kg | Binding Wire | 0.012 | kg | default
Footing Formwork | sqm | — | — | — | default
Pedestal Formwork | sqm | — | — | — | default
FDNColumn Formwork | sqm | — | — | — | default
Beam RCC(M25) | cum | Cement (OPC 53) | 9 | bags (50 kg) | default
Beam RCC(M25) | cum | Sand (Zone II) | 0.39 | cum | default
Beam RCC(M25) | cum | Coarse Aggregate (20 mm) | 0.79 | cum | default
Beam RCC(M25) | cum | Water | 270 | litres | default
Beam RCC(M25) | cum | Admixture | 1.26 | kg | default
Beam Formwork | sqm | — | — | — | default
Beam Main Bars | kg | TMT Steel Bars | 1.05 | kg | default
Beam Main Bars | kg | Binding Wire | 0.01 | kg | default
Beam Extra Bars | kg | TMT Steel Bars | 1.05 | kg | default
Beam Extra Bars | kg | Binding Wire | 0.01 | kg | default
Beam Stirrups | kg | TMT Steel Bars | 1.05 | kg | default
Beam Stirrups | kg | Binding Wire | 0.012 | kg | default
Beam Total Steel | kg | — | — | — | default
Column RCC(M25) | cum | Cement (OPC 53) | 9 | bags (50 kg) | default
Column RCC(M25) | cum | Sand (Zone II) | 0.39 | cum | default
Column RCC(M25) | cum | Coarse Aggregate (20 mm) | 0.79 | cum | default
Column RCC(M25) | cum | Water | 270 | litres | default
Column RCC(M25) | cum | Admixture | 1.26 | kg | default
Column Formwork | sqm | — | — | — | default
Column Main Bars | kg | TMT Steel Bars | 1.05 | kg | default
Column Main Bars | kg | Binding Wire | 0.01 | kg | default
Column Stirrups | kg | TMT Steel Bars | 1.05 | kg | default
Column Stirrups | kg | Binding Wire | 0.012 | kg | default
Column Total Steel | kg | — | — | — | default
Slab RCC (M25) | cum | Cement (OPC 53) | 9 | bags (50 kg) | default
Slab RCC (M25) | cum | Sand (Zone II) | 0.39 | cum | default
Slab RCC (M25) | cum | Coarse Aggregate (20 mm) | 0.79 | cum | default
Slab RCC (M25) | cum | Water | 270 | litres | default
Slab RCC (M25) | cum | Admixture | 1.26 | kg | default
Slab Formwork | sqm | — | — | — | default
Slab Main Bars SS | kg | TMT Steel Bars | 1.05 | kg | default
Slab Main Bars SS | kg | Binding Wire | 0.01 | kg | default
Slab Dist Bars LS | kg | TMT Steel Bars | 1.05 | kg | default
Slab Dist Bars LS | kg | Binding Wire | 0.012 | kg | default
Slab Top Dist Bars | kg | TMT Steel Bars | 1.05 | kg | default
Slab Top Dist Bars | kg | Binding Wire | 0.012 | kg | default
Wooden Door Shutter | Nos | Door shutter | 1 | Nos | default
Wooden Door Shutter | Nos | Wood Polish | 0.25 | litres | default
Wooden Door Shutter | Nos | Hardware Set (hinges/bolts) | 1 | set | default
Wooden Door Shutter | Nos | Nails / Screws | 0.1 | kg | default
Wooden Door Frame | cum | Timber (Seasoned Hardwood) | 1.05 | cum | default
Wooden Door Frame | cum | Nails / Screws | 0.5 | kg | default
UPVC Toilet Door | sqm | UPVC Door Panel | 1 | sqm | default
UPVC Toilet Door | sqm | Hardware Set | 1 | set | default
UPVC Toilet Door | sqm | Sealant | 0.05 | litres | default
UPVC Windows | sqm | UPVC Frame & Sash | 1 | sqm | default
UPVC Windows | sqm | Glass (5 mm clear) | 1 | sqm | default
UPVC Windows | sqm | Hardware Set | 1 | set | default
UPVC Windows | sqm | Sealant / Gasket | 0.08 | litres | default
UPVC Ventilators | sqm | UPVC Frame | 1 | sqm | default
UPVC Ventilators | sqm | Mesh / Louvre | 1 | sqm | default
UPVC Ventilators | sqm | Hardware Set | 1 | set | default
Full Brick Wall | cum | Bricks (230x115x75 mm) | 455 | nos | default
Full Brick Wall | cum | Cement | 1.28 | bags (50 kg) | default
Full Brick Wall | cum | Sand | 0.28 | cum | default
Full Brick Wall | cum | Water | 49 | litres | default
Half Brick Wall | Sqm | Bricks (230x115x75 mm) | 52 | nos | default
Half Brick Wall | Sqm | Cement | 0.1 | bags (50 kg) | default
Half Brick Wall | Sqm | Sand | 0.02 | cum | default
Half Brick Wall | Sqm | Water | 55 | litres | default
Floor Area | sqm | Floor Tiles (600x600 mm) | 1.05 | sqm | default
Floor Area | sqm | Cement | 0.23 | bags (50 kg) | default
Floor Area | sqm | Sand | 0.021 | cum | default
Floor Area | sqm | Tile Grout | 0.3 | kg | default
Floor Area | sqm | Water | 6 | litres | default
Internal Plaster | sqm | Cement | 0.18 | bags (50 kg) | default
Internal Plaster | sqm | Sand | 0.019 | cum | default
Internal Plaster | sqm | Water | 4 | litres | default
External Plaster | sqm | Cement | 0.156 | bags (50 kg) | default
External Plaster | sqm | Sand | 0.028 | cum | default
External Plaster | sqm | Water | 4 | litres | default
External Painting | sqm | Primer (Wall) | 0.13 | litres | default
External Painting | sqm | Exterior Emulsion Paint | 0.2 | litres | default
Internal Painting | sqm | Primer (Wall) | 0.13 | litres | default
Internal Painting | sqm | Interior Emulsion Paint | 0.17 | litres | default
Wooden Door Painting | sqm | Wood Primer | 0.1 | litres | default
Wooden Door Painting | sqm | Enamel / Wood Paint | 0.15 | litres | default
Wooden Door Painting | sqm | Sandpaper | 1 | sheet | default
Subfloor Filling | cum | Murrum / Gravel Fill | 1.3 | cum | default
Subfloor Filling | cum | Water (compaction) | 20 | litres | default
Subfloor PCC 1:3:6 | cum | Cement | 4.26 | bags (50 kg) | default
Subfloor PCC 1:3:6 | cum | Sand | 0.462 | cum | default
Subfloor PCC 1:3:6 | cum | Coarse Aggregate (20 mm) | 0.924 | cum | default
Subfloor PCC 1:3:6 | cum | Water | 118 | litres | default
Subfloor PCC 1:2:4 | cum | Cement | 6.48 | bags (50 kg) | default
Subfloor PCC 1:2:4 | cum | Sand | 0.44 | cum | default
Subfloor PCC 1:2:4 | cum | Coarse Aggregate (20 mm) | 0.88 | cum | default
Subfloor PCC 1:2:4 | cum | Water | 105 | litres | default
Cement Screed Bed | Sqm | Cement | 0.23 | bags (50 kg) | default
Cement Screed Bed | Sqm | Sand | 0.021 | cum | default
Cement Screed Bed | Sqm | Tile Grout | 0.3 | kg | default
Cement Screed Bed | Sqm | Water | 6 | litres | default