## Summary
FOUNDATION ESTIMATION SUMMARY
Item | Unit | Quantity
Excavation | m³
PCC(1:4:8) | m³ | 5.23
FDN RCC(M25) | m³
Pedestal RCC(M25) | m³
FDNColumn RCC(M25) | m³
Footing main bars | kg
Footing Cross Reinforcement | kg
Pedestal Reinforcement | kg
Pedestal Stirrups | kg
FDNColumn Main Bars | kg
FDNColumn Stirrups | kg
Footing Formwork | m²
Pedestal Formwork | m²
FDNColumn Formwork | m²
RFR (Returning and Filling) | m³ | 38.74
Removal | m³ | 17.2
TOTAL STEEL | kg

## Civil Works
CIVIL WORKS – EARTHWORK, PCC & RCC
EXCAVATION
Footing | Nos | Exc L (m) | Exc B (m) | Depth (m) | Volume (m³)
f1 | 5 | 1.37 | 1.37 | 1.676
f2 | 7 | 1.52 | 1.52 | 1.676
f3 | 2 | 1.68 | 1.68 | 1.676
RCC FOUNDATION
Footing | Nos | L (m) | B (m) | Depth (m) | d1 (m) | d2 (m) | Top Area (m²) | Volume (m³)
f1 | 5 | 1.22 | 1.22 | 0.53 | 0.23 | 0.3 | 0.1452
f2 | 7 | 1.37 | 1.37 | 0.61 | 0.23 | 0.38 | 0.1452
f3 | 2 | 1.52 | 1.52 | 0.76 | 0.3 | 0.46 | 0.1452
RCC PEDESTALS
Column | Nos | L (m) | B (m) | Height (m) | Volume (m³)
c1 | 5 | 0.381 | 0.381 | 0.533
c2 | 7 | 0.381 | 0.381 | 0.457
c3 | 2 | 0.381 | 0.381 | 0.305
sc1 | 4 | 0 | 0 | 0
RCC COLUMNS
Column | Nos | L (m) | B (m) | Height (m) | Ped. Ded. (m) | Volume (m³)
c1 | 5 | 0.229 | 0.229 | 0.458 | 0.533
c2 | 7 | 0.229 | 0.305 | 0.457 | 0.457
c3 | 2 | 0.229 | 0.381 | 0.457 | 0.305
sc1 | 4 | 0.229 | 0.229 | 0.991 | 0
PCC / RFR / REMOVAL
Item | Unit | Quantity
PCC Volume | m³ | 5.23
RFR (with bulking) | m³ | 38.74
Earth Removal | m³ | 17.2

## Reinforcement
REINFORCEMENT DETAILS
FOOTING MAIN REINFORCEMENT
Footing | Nos | Dia (mm) | Spacing (m) | No. Bars | L/Footing (m) | Wt (kg)
f1 | 5 | 12 | 0.152 | 9 | 12.13
f2 | 7 | 12 | 0.152 | 10 | 15.01
f3 | 2 | 12 | 0.152 | 11 | 19.02
FOOTING CROSS REINFORCEMENT
Footing | Nos | Dia (mm) | Spacing (m) | No. Bars | L/Footing (m) | Wt (kg)
f1 | 5 | 12 | 0.152 | 9 | 12.13
f2 | 7 | 12 | 0.152 | 10 | 15.01
f3 | 2 | 12 | 0.152 | 11 | 19.02
PEDESTAL REINFORCEMENT
Column | Nos | Dia (mm) | No. Bars | L/Bar (m) | Total L (m) | Wt (kg)
c1 | 5 | 12 | 6 | 1.366
c2 | 7 | 16 | 6 | 1.367
c3 | 2 | 16 | 6 | 1.367
sc1 | 4 | 0 | 0 | 0
PEDESTAL STIRRUPS
Column | Nos | Dia (mm) | Spacing (m) | Perimeter (m) | No. Stirrups | Wt (kg)
c1 | 5 | 8 | 0.152 | 1.364 | 9
c2 | 7 | 8 | 0.152 | 1.364 | 9
c3 | 2 | 8 | 0.152 | 1.364 | 9
sc1 | 4 | 0 | 0 | 0 | 0
COLUMN MAIN BARS
Column | Nos | Dia (mm) | No. Bars | L/Bar (m) | Total L (m) | Wt (kg)
c1 | 5 | 12 | 6 | 1.251
c2 | 7 | 16 | 6 | 1.327
c3 | 2 | 16 | 6 | 1.479
sc1 | 4 | 12 | 4 | 1.784
COLUMN STIRRUPS
Column | Nos | Dia (mm) | Spacing (m) | Perimeter (m) | No. Stirrups | Wt (kg)
c1 | 5 | 8 | 0.152 | 0.756 | 4
c2 | 7 | 8 | 0.152 | 0.908 | 4
c3 | 2 | 8 | 0.152 | 1.06 | 4
sc1 | 4 | 8 | 0.178 | 0.756 | 7

## Formwork
FORMWORK DETAILS
FORMWORK – FOOTINGS
Footing | Nos | L (m) | B (m) | Depth (m) | Area (m²)
f1 | 5 | 1.219 | 1.219 | 0.229
f2 | 7 | 1.372 | 1.372 | 0.229
f3 | 2 | 1.524 | 1.524 | 0.305
FORMWORK – PEDESTALS
Column | Nos | L (m) | B (m) | Height (m) | Area (m²)
c1 | 5 | 0.381 | 0.381 | 0.533
c2 | 7 | 0.381 | 0.381 | 0.457
c3 | 2 | 0.381 | 0.381 | 0.305
sc1 | 4 | 0 | 0 | 0
FORMWORK – COLUMNS
Column | Nos | L (m) | B (m) | Height (m) | Ped. Ded. (m) | Area (m²)
c1 | 5 | 0.229 | 0.229 | 0.991 | -
c2 | 7 | 0.229 | 0.305 | 0.914 | -
c3 | 2 | 0.229 | 0.381 | 0.762 | -
sc1 | 4 | 0.229 | 0.229 | 0.991 | -