## Summary
MATERIAL REQUIREMENT SUMMARY — ALL FLOORS
Floor / Module | Item | Work Unit | Work Qty | Material Qty
Project ID: 6a76cb48a5742ff70092adec ¦ Generated: 2026-08-19 09:08 UTC
|  |  |  | Cement (bags) | Sand (cum) | Coarse Aggregate (40 mm) (cum) | Water (litres) | Coarse Aggregate (20 mm) (cum) | Admixture (kg) | TMT Steel Bars (kg) | Binding Wire (kg) | Door shutter (Nos) | Wood Polish (litres) | Hardware Set (hinges/bolts) (set) | Nails / Screws (kg) | Timber (Seasoned Hardwood) (cum) | UPVC Door Panel (sqm) | Hardware Set (set) | Sealant (litres) | UPVC Frame & Sash (sqm) | Glass (5 mm clear) (sqm) | Sealant / Gasket (litres) | UPVC Frame (sqm) | Mesh / Louvre (sqm) | Bricks (230x115x75 mm) (nos) | Floor Tiles (600x600 mm) (sqm) | Tile Grout (kg) | Primer (Wall) (litres) | Exterior Emulsion Paint (litres) | Interior Emulsion Paint (litres) | Wood Primer (litres) | Enamel / Wood Paint (litres) | Sandpaper (sheet) | Murrum / Gravel Fill (cum) | Water (compaction) (litres)
GROUND FLOOR
Foundation
| PCC(1:4:8) | cum | 5.23 | 16.9452
| PCC(1:4:8) | cum | 5.23 |  | 2.4058
| PCC(1:4:8) | cum | 5.23 |  |  | 4.8116
| PCC(1:4:8) | cum | 5.23 |  |  |  | 470.7
| FDN RCC(M25) | cum | 10.66 | 95.94
| FDN RCC(M25) | cum | 10.66 |  | 4.1574
| FDN RCC(M25) | cum | 10.66 |  |  |  |  | 8.4214
| FDN RCC(M25) | cum | 10.66 |  |  |  | 2878.2
| FDN RCC(M25) | cum | 10.66 | [5 empty] | 13.4316
| Pedestal RCC(M25) | cum | 1.169 | 10.521
| Pedestal RCC(M25) | cum | 1.169 |  | 0.4559
| Pedestal RCC(M25) | cum | 1.169 |  |  |  |  | 0.9235
| Pedestal RCC(M25) | cum | 1.169 |  |  |  | 315.63
| Pedestal RCC(M25) | cum | 1.169 | [5 empty] | 1.4729
| FDNColumn RCC(M25) | cum | 0.651 | 5.859
| FDNColumn RCC(M25) | cum | 0.651 |  | 0.2539
| FDNColumn RCC(M25) | cum | 0.651 |  |  |  |  | 0.5143
| FDNColumn RCC(M25) | cum | 0.651 |  |  |  | 175.77
| FDNColumn RCC(M25) | cum | 0.651 | [5 empty] | 0.8203
| Footing main bars | kg | 180.95 | [6 empty] | 189.9975
| Footing main bars | kg | 180.95 | [7 empty] | 1.8095
| Footing Cross Reinforcement | kg | 180.95 | [6 empty] | 189.9975
| Footing Cross Reinforcement | kg | 180.95 | [7 empty] | 1.8095
| Pedestal Reinforcement | kg | 97.03 | [6 empty] | 101.8815
| Pedestal Reinforcement | kg | 97.03 | [7 empty] | 0.9703
| Pedestal Stirrups | kg | 75.59 | [6 empty] | 79.3695
| Pedestal Stirrups | kg | 75.59 | [7 empty] | 0.9071
| FDNColumn Main Bars | kg | 129.16 | [6 empty] | 135.618
| FDNColumn Main Bars | kg | 129.16 | [7 empty] | 1.2916
| FDNColumn Stirrups | kg | 30.32 | [6 empty] | 31.836
| FDNColumn Stirrups | kg | 30.32 | [7 empty] | 0.3638
|  |  | Total | 129.2652 | 7.273 | 4.8116 | 3840.3 | 9.8592 | 15.7248 | 728.7 | 7.1518
Plinth Beam
| Beam RCC(M25) | cum | 11.51 | 103.59
| Beam RCC(M25) | cum | 11.51 |  | 4.4889
| Beam RCC(M25) | cum | 11.51 |  |  |  |  | 9.0929
| Beam RCC(M25) | cum | 11.51 |  |  |  | 3107.7
| Beam RCC(M25) | cum | 11.51 | [5 empty] | 14.5026
| Beam Main Bars | kg | 1006.6 | [6 empty] | 1056.93
| Beam Main Bars | kg | 1006.6 | [7 empty] | 10.066
| Beam Extra Bars | kg | 0 | [6 empty] | 0
| Beam Extra Bars | kg | 0 | [7 empty] | 0
| Beam Stirrups | kg | 318.97 | [6 empty] | 334.9185
| Beam Stirrups | kg | 318.97 | [7 empty] | 3.8276
|  |  | Total | 103.59 | 4.4889 |  | 3107.7 | 9.0929 | 14.5026 | 1391.8485 | 13.8936
Beams
| Beam RCC(M25) | cum | 6.29 | 56.61
| Beam RCC(M25) | cum | 6.29 |  | 2.4531
| Beam RCC(M25) | cum | 6.29 |  |  |  |  | 4.9691
| Beam RCC(M25) | cum | 6.29 |  |  |  | 1698.3
| Beam RCC(M25) | cum | 6.29 | [5 empty] | 7.9254
| Beam Main Bars | kg | 945.85 | [6 empty] | 993.1425
| Beam Main Bars | kg | 945.85 | [7 empty] | 9.4585
| Beam Extra Bars | kg | 264.8 | [6 empty] | 278.04
| Beam Extra Bars | kg | 264.8 | [7 empty] | 2.648
| Beam Stirrups | kg | 397.48 | [6 empty] | 417.354
| Beam Stirrups | kg | 397.48 | [7 empty] | 4.7698
|  |  | Total | 56.61 | 2.4531 |  | 1698.3 | 4.9691 | 7.9254 | 1688.5365 | 16.8763
Slab
| Slab RCC (M25) | cum | 15.029 | 135.261
| Slab RCC (M25) | cum | 15.029 |  | 5.8613
| Slab RCC (M25) | cum | 15.029 |  |  |  |  | 11.8729
| Slab RCC (M25) | cum | 15.029 |  |  |  | 4057.83
| Slab RCC (M25) | cum | 15.029 | [5 empty] | 18.9365
| Slab Main Bars SS | kg | 515.21 | [6 empty] | 540.9705
| Slab Main Bars SS | kg | 515.21 | [7 empty] | 5.1521
| Slab Dist Bars LS | kg | 456.05 | [6 empty] | 478.8525
| Slab Dist Bars LS | kg | 456.05 | [7 empty] | 5.4726
| Slab Top Dist Bars | kg | 424.03 | [6 empty] | 445.2315
| Slab Top Dist Bars | kg | 424.03 | [7 empty] | 5.0884
| Slab Total Steel | kg | 1395.29
| Slab Total Steel | qntl | 13.953
|  |  | Total | 135.261 | 5.8613 |  | 4057.83 | 11.8729 | 18.9365 | 1465.0545 | 15.7131
Columns
| Column RCC(M25) | cum | 1.96 | 17.64
| Column RCC(M25) | cum | 1.96 |  | 0.7644
| Column RCC(M25) | cum | 1.96 |  |  |  |  | 1.5484
| Column RCC(M25) | cum | 1.96 |  |  |  | 529.2
| Column RCC(M25) | cum | 1.96 | [5 empty] | 2.4696
| Column Main Bars | kg | 335.56 | [6 empty] | 352.338
| Column Main Bars | kg | 335.56 | [7 empty] | 3.3556
| Column Stirrups | kg | 94.54 | [6 empty] | 99.267
| Column Stirrups | kg | 94.54 | [7 empty] | 1.1345
|  |  | Total | 17.64 | 0.7644 |  | 529.2 | 1.5484 | 2.4696 | 451.605 | 4.4901
Lintel Beams
| Beam RCC(M25) | cum | 4.76 | 42.84
| Beam RCC(M25) | cum | 4.76 |  | 1.8564
| Beam RCC(M25) | cum | 4.76 |  |  |  |  | 3.7604
| Beam RCC(M25) | cum | 4.76 |  |  |  | 1285.2
| Beam RCC(M25) | cum | 4.76 | [5 empty] | 5.9976
| Beam Main Bars | kg | 337.24 | [6 empty] | 354.102
| Beam Main Bars | kg | 337.24 | [7 empty] | 3.3724
| Beam Stirrups | kg | 230.54 | [6 empty] | 242.067
| Beam Stirrups | kg | 230.54 | [7 empty] | 2.7665
| total reinforcement | kg | 567.78
|  |  | Total | 42.84 | 1.8564 |  | 1285.2 | 3.7604 | 5.9976 | 596.169 | 6.1389
Walls / Floor / Doors / Finishes
| Wooden Door Shutter | Nos | 6.175 | [8 empty] | 6.175
| Wooden Door Shutter | Nos | 6.175 | [9 empty] | 1.5437
| Wooden Door Shutter | Nos | 6.175 | [10 empty] | 6.175
| Wooden Door Shutter | Nos | 6.175 | [11 empty] | 0.6175
| Wooden Door Frame | cum | 0.113 | [12 empty] | 0.1187
| Wooden Door Frame | cum | 0.113 | [11 empty] | 0.0565
| UPVC Toilet Door | sqm | 6.501 | [13 empty] | 6.501
| UPVC Toilet Door | sqm | 6.501 | [14 empty] | 6.501
| UPVC Toilet Door | sqm | 6.501 | [15 empty] | 0.3251
| UPVC Windows | sqm | 19.879 | [16 empty] | 19.879
| UPVC Windows | sqm | 19.879 | [17 empty] | 19.879
| UPVC Windows | sqm | 19.879 | [14 empty] | 19.879
| UPVC Windows | sqm | 19.879 | [18 empty] | 1.5903
| UPVC Ventilators | sqm | 0.744 | [19 empty] | 0.744
| UPVC Ventilators | sqm | 0.744 | [20 empty] | 0.744
| UPVC Ventilators | sqm | 0.744 | [14 empty] | 0.744
| Full Brick Wall | cum | 41.673 | [21 empty] | 18961.215
| Full Brick Wall | cum | 41.673 | 53.3414
| Full Brick Wall | cum | 41.673 |  | 11.6684
| Full Brick Wall | cum | 41.673 |  |  |  | 2041.977
| Half Brick Wall | Sqm | 0 | [21 empty] | 0
| Half Brick Wall | Sqm | 0 | 0
| Half Brick Wall | Sqm | 0 |  | 0
| Half Brick Wall | Sqm | 0 |  |  |  | 0
| Floor Area | sqm | 142.587 | [22 empty] | 149.7164
| Floor Area | sqm | 142.587 | 32.795
| Floor Area | sqm | 142.587 |  | 2.9943
| Floor Area | sqm | 142.587 | [23 empty] | 42.7761
| Floor Area | sqm | 142.587 |  |  |  | 855.522
| External Plaster | sqm | 129.919 | 20.2674
| External Plaster | sqm | 129.919 |  | 3.6377
| External Plaster | sqm | 129.919 |  |  |  | 519.676
| Internal Plaster | sqm | 265.754 | 47.8357
| Internal Plaster | sqm | 265.754 |  | 5.0493
| Internal Plaster | sqm | 265.754 |  |  |  | 1063.016
| External Painting | sqm | 129.919 | [24 empty] | 16.8895
| External Painting | sqm | 129.919 | [25 empty] | 25.9838
| Internal Painting | sqm | 265.754 | [24 empty] | 34.548
| Internal Painting | sqm | 265.754 | [26 empty] | 45.1782
| Wooden Door Painting | sqm | 7.41 | [27 empty] | 0.741
| Wooden Door Painting | sqm | 7.41 | [28 empty] | 1.1115
| Wooden Door Painting | sqm | 7.41 | [29 empty] | 7.41
| Subfloor Filling | cum | 28.517 | [30 empty] | 37.0721
| Subfloor Filling | cum | 28.517 | [31 empty] | 570.34
| Subfloor PCC 1:3:6 | cum | 14.259 | 60.7433
| Subfloor PCC 1:3:6 | cum | 14.259 |  | 6.5877
| Subfloor PCC 1:3:6 | cum | 14.259 |  |  |  |  | 13.1753
| Subfloor PCC 1:3:6 | cum | 14.259 |  |  |  | 1682.562
| Subfloor PCC 1:2:4 | cum | 10.694 | 69.2971
| Subfloor PCC 1:2:4 | cum | 10.694 |  | 4.7054
| Subfloor PCC 1:2:4 | cum | 10.694 |  |  |  |  | 9.4107
| Subfloor PCC 1:2:4 | cum | 10.694 |  |  |  | 1122.87
| Cement Screed Bed | Sqm | 2.852 | 0.656
| Cement Screed Bed | Sqm | 2.852 |  | 0.0599
| Cement Screed Bed | Sqm | 2.852 | [23 empty] | 0.8556
| Cement Screed Bed | Sqm | 2.852 |  |  |  | 17.112
|  |  | Total | 284.9359 | 34.7027 |  | 7302.735 | 22.586 |  |  |  | 6.175 | 1.5437 | 6.175 | 0.674 | 0.1187 | 6.501 | 27.124 | 0.3251 | 19.879 | 19.879 | 1.5903 | 0.744 | 0.744 | 18961.215 | 149.7164 | 43.6317 | 51.4375 | 25.9838 | 45.1782 | 0.741 | 1.1115 | 7.41 | 37.0721 | 570.34
|  |  | GRAND TOTAL | 770.1421 | 57.3998 | 4.8116 | 21821.265 | 63.6889 | 65.5565 | 6321.9135 | 64.2638 | 6.175 | 1.5437 | 6.175 | 0.674 | 0.1187 | 6.501 | 27.124 | 0.3251 | 19.879 | 19.879 | 1.5903 | 0.744 | 0.744 | 18961.215 | 149.7164 | 43.6317 | 51.4375 | 25.9838 | 45.1782 | 0.741 | 1.1115 | 7.41 | 37.0721 | 570.34

## Constants Used
MATERIAL CONSTANTS — 2026-08-19 09:08 UTC
Work Item | Work Unit | Material | Constant | Unit | Source
Excavation | cum | — | — | — | default
RFR (Returning and Filling) | cum | — | — | — | default
Removal | cum | — | — | — | default
PCC(1:4:8) | cum | Cement | 3.24 | bags (50 kg) | default
PCC(1:4:8) | cum | Sand | 0.46 | cum | default
PCC(1:4:8) | cum | Coarse Aggregate (40 mm) | 0.92 | cum | default
PCC(1:4:8) | cum | Water | 90 | litres | default
PCC(1:3:6) | cum | Cement | 4.26 | bags (50 kg) | default
PCC(1:3:6) | cum | Sand | 0.45 | cum | default
PCC(1:3:6) | cum | Coarse Aggregate (20 mm) | 0.9 | cum | default
PCC(1:3:6) | cum | Water | 118 | litres | default
FDN RCC(M25) | cum | Cement (OPC 53) | 9 | bags (50 kg) | default
FDN RCC(M25) | cum | Sand (Zone II) | 0.39 | cum | default
FDN RCC(M25) | cum | Coarse Aggregate (20 mm) | 0.79 | cum | default
FDN RCC(M25) | cum | Water | 270 | litres | default
FDN RCC(M25) | cum | Admixture | 1.26 | kg | default
Pedestal RCC(M25) | cum | Cement (OPC 53) | 9 | bags (50 kg) | default
Pedestal RCC(M25) | cum | Sand (Zone II) | 0.39 | cum | default
Pedestal RCC(M25) | cum | Coarse Aggregate (20 mm) | 0.79 | cum | default
Pedestal RCC(M25) | cum | Water | 270 | litres | default
Pedestal RCC(M25) | cum | Admixture | 1.26 | kg | default
FDNColumn RCC(M25) | cum | Cement (OPC 53) | 9 | bags (50 kg) | default
FDNColumn RCC(M25) | cum | Sand (Zone II) | 0.39 | cum | default
FDNColumn RCC(M25) | cum | Coarse Aggregate (20 mm) | 0.79 | cum | default
FDNColumn RCC(M25) | cum | Water | 270 | litres | default
FDNColumn RCC(M25) | cum | Admixture | 1.26 | kg | default
Footing main bars | kg | TMT Steel Bars | 1.05 | kg | default
Footing main bars | kg | Binding Wire | 0.01 | kg | default
Footing Cross Reinforcement | kg | TMT Steel Bars | 1.05 | kg | default
Footing Cross Reinforcement | kg | Binding Wire | 0.01 | kg | default
Pedestal Reinforcement | kg | TMT Steel Bars | 1.05 | kg | default
Pedestal Reinforcement | kg | Binding Wire | 0.01 | kg | default
Pedestal Stirrups | kg | TMT Steel Bars | 1.05 | kg | default
Pedestal Stirrups | kg | Binding Wire | 0.012 | kg | default
FDNColumn Main Bars | kg | TMT Steel Bars | 1.05 | kg | default
FDNColumn Main Bars | kg | Binding Wire | 0.01 | kg | default
FDNColumn Stirrups | kg | TMT Steel Bars | 1.05 | kg | default
FDNColumn Stirrups | kg | Binding Wire | 0.012 | kg | default
Footing Formwork | sqm | — | — | — | default
Pedestal Formwork | sqm | — | — | — | default
FDNColumn Formwork | sqm | — | — | — | default
Beam RCC(M25) | cum | Cement (OPC 53) | 9 | bags (50 kg) | default
Beam RCC(M25) | cum | Sand (Zone II) | 0.39 | cum | default
Beam RCC(M25) | cum | Coarse Aggregate (20 mm) | 0.79 | cum | default
Beam RCC(M25) | cum | Water | 270 | litres | default
Beam RCC(M25) | cum | Admixture | 1.26 | kg | default
Beam Formwork | sqm | — | — | — | default
Beam Main Bars | kg | TMT Steel Bars | 1.05 | kg | default
Beam Main Bars | kg | Binding Wire | 0.01 | kg | default
Beam Extra Bars | kg | TMT Steel Bars | 1.05 | kg | default
Beam Extra Bars | kg | Binding Wire | 0.01 | kg | default
Beam Stirrups | kg | TMT Steel Bars | 1.05 | kg | default
Beam Stirrups | kg | Binding Wire | 0.012 | kg | default
Beam Total Steel | kg | — | — | — | default
Column RCC(M25) | cum | Cement (OPC 53) | 9 | bags (50 kg) | default
Column RCC(M25) | cum | Sand (Zone II) | 0.39 | cum | default
Column RCC(M25) | cum | Coarse Aggregate (20 mm) | 0.79 | cum | default
Column RCC(M25) | cum | Water | 270 | litres | default
Column RCC(M25) | cum | Admixture | 1.26 | kg | default
Column Formwork | sqm | — | — | — | default
Column Main Bars | kg | TMT Steel Bars | 1.05 | kg | default
Column Main Bars | kg | Binding Wire | 0.01 | kg | default
Column Stirrups | kg | TMT Steel Bars | 1.05 | kg | default
Column Stirrups | kg | Binding Wire | 0.012 | kg | default
Column Total Steel | kg | — | — | — | default
Slab RCC (M25) | cum | Cement (OPC 53) | 9 | bags (50 kg) | default
Slab RCC (M25) | cum | Sand (Zone II) | 0.39 | cum | default
Slab RCC (M25) | cum | Coarse Aggregate (20 mm) | 0.79 | cum | default
Slab RCC (M25) | cum | Water | 270 | litres | default
Slab RCC (M25) | cum | Admixture | 1.26 | kg | default
Slab Formwork | sqm | — | — | — | default
Slab Main Bars SS | kg | TMT Steel Bars | 1.05 | kg | default
Slab Main Bars SS | kg | Binding Wire | 0.01 | kg | default
Slab Dist Bars LS | kg | TMT Steel Bars | 1.05 | kg | default
Slab Dist Bars LS | kg | Binding Wire | 0.012 | kg | default
Slab Top Dist Bars | kg | TMT Steel Bars | 1.05 | kg | default
Slab Top Dist Bars | kg | Binding Wire | 0.012 | kg | default
Wooden Door Shutter | Nos | Door shutter | 1 | Nos | default
Wooden Door Shutter | Nos | Wood Polish | 0.25 | litres | default
Wooden Door Shutter | Nos | Hardware Set (hinges/bolts) | 1 | set | default
Wooden Door Shutter | Nos | Nails / Screws | 0.1 | kg | default
Wooden Door Frame | cum | Timber (Seasoned Hardwood) | 1.05 | cum | default
Wooden Door Frame | cum | Nails / Screws | 0.5 | kg | default
UPVC Toilet Door | sqm | UPVC Door Panel | 1 | sqm | default
UPVC Toilet Door | sqm | Hardware Set | 1 | set | default
UPVC Toilet Door | sqm | Sealant | 0.05 | litres | default
UPVC Windows | sqm | UPVC Frame & Sash | 1 | sqm | default
UPVC Windows | sqm | Glass (5 mm clear) | 1 | sqm | default
UPVC Windows | sqm | Hardware Set | 1 | set | default
UPVC Windows | sqm | Sealant / Gasket | 0.08 | litres | default
UPVC Ventilators | sqm | UPVC Frame | 1 | sqm | default
UPVC Ventilators | sqm | Mesh / Louvre | 1 | sqm | default
UPVC Ventilators | sqm | Hardware Set | 1 | set | default
Full Brick Wall | cum | Bricks (230x115x75 mm) | 455 | nos | default
Full Brick Wall | cum | Cement | 1.28 | bags (50 kg) | default
Full Brick Wall | cum | Sand | 0.28 | cum | default
Full Brick Wall | cum | Water | 49 | litres | default
Half Brick Wall | Sqm | Bricks (230x115x75 mm) | 52 | nos | default
Half Brick Wall | Sqm | Cement | 0.1 | bags (50 kg) | default
Half Brick Wall | Sqm | Sand | 0.02 | cum | default
Half Brick Wall | Sqm | Water | 55 | litres | default
Floor Area | sqm | Floor Tiles (600x600 mm) | 1.05 | sqm | default
Floor Area | sqm | Cement | 0.23 | bags (50 kg) | default
Floor Area | sqm | Sand | 0.021 | cum | default
Floor Area | sqm | Tile Grout | 0.3 | kg | default
Floor Area | sqm | Water | 6 | litres | default
Internal Plaster | sqm | Cement | 0.18 | bags (50 kg) | default
Internal Plaster | sqm | Sand | 0.019 | cum | default
Internal Plaster | sqm | Water | 4 | litres | default
External Plaster | sqm | Cement | 0.156 | bags (50 kg) | default
External Plaster | sqm | Sand | 0.028 | cum | default
External Plaster | sqm | Water | 4 | litres | default
External Painting | sqm | Primer (Wall) | 0.13 | litres | default
External Painting | sqm | Exterior Emulsion Paint | 0.2 | litres | default
Internal Painting | sqm | Primer (Wall) | 0.13 | litres | default
Internal Painting | sqm | Interior Emulsion Paint | 0.17 | litres | default
Wooden Door Painting | sqm | Wood Primer | 0.1 | litres | default
Wooden Door Painting | sqm | Enamel / Wood Paint | 0.15 | litres | default
Wooden Door Painting | sqm | Sandpaper | 1 | sheet | default
Subfloor Filling | cum | Murrum / Gravel Fill | 1.3 | cum | default
Subfloor Filling | cum | Water (compaction) | 20 | litres | default
Subfloor PCC 1:3:6 | cum | Cement | 4.26 | bags (50 kg) | default
Subfloor PCC 1:3:6 | cum | Sand | 0.462 | cum | default
Subfloor PCC 1:3:6 | cum | Coarse Aggregate (20 mm) | 0.924 | cum | default
Subfloor PCC 1:3:6 | cum | Water | 118 | litres | default
Subfloor PCC 1:2:4 | cum | Cement | 6.48 | bags (50 kg) | default
Subfloor PCC 1:2:4 | cum | Sand | 0.44 | cum | default
Subfloor PCC 1:2:4 | cum | Coarse Aggregate (20 mm) | 0.88 | cum | default
Subfloor PCC 1:2:4 | cum | Water | 105 | litres | default
Cement Screed Bed | Sqm | Cement | 0.23 | bags (50 kg) | default
Cement Screed Bed | Sqm | Sand | 0.021 | cum | default
Cement Screed Bed | Sqm | Tile Grout | 0.3 | kg | default
Cement Screed Bed | Sqm | Water | 6 | litres | default