## Summary
SLAB ESTIMATION SUMMARY
Item | Unit | Quantity
Slab RCC(M25) | m³
Slab Formwork | m²
Slab Main Bars | kg
Slab Cross Bars | kg
Slab Top Dist Bars | kg
Slab Total Steel | kg

## Panel Dimensions
PANEL DIMENSIONS — LENGTH, WIDTH, RCC VOLUME & FORMWORK
PANEL DIMENSIONS
Slab | Panel | Type | Length c/c (m) | Width c/c (m) | Area (m²) | Thickness (m) | RCC Volume (m³) | Formwork (m²) | Grid Ref | Note
S-1 | A1 | Oneway | 1.676 | 1.753 |  | 0.127 |  |  | A-B / 7-8
S-1 | A2 | Oneway | 1.676 | 1.753 |  | 0.127 |  |  | A-B / 5-6
S-1 | A3 | Oneway | 1.143 | 1.753 |  | 0.127 |  |  | B-C / 5-6
S-1 | A4 | Oneway | 1.753 | 1.753 |  | 0.127 |  |  | C-D / 5-6
S-2 | A1 | Twoway | 2.819 | 2.591 |  | 0.127 |  |  | A-C / 1-2
S-2 | A2 | Twoway | 2.921 | 2.591 |  | 0.127 |  |  | C-E / 1-2
S-3 | A1 | Twoway | 1.143 | 1.753 |  | 0.127 |  |  | B-C / 7-8
S-3 | A2 | Twoway | 1.753 | 1.753 |  | 0.127 |  |  | C-D / 7-8
S-4 | A1 | Oneway | 2.819 | 1.829 |  | 0.14 |  |  | A-C / 2-3
S-5 | A1 | Twoway | 2.921 | 1.829 |  | 0.165 |  |  | C-E / 2-3
S-6 | A1 | Cantilever | 1.168 | 1.753 |  | 0.152 |  |  | D-E / 7-8 | Sunk by 9"

## Civil Works
CIVIL WORKS – RCC VOLUMES & FORMWORK
RCC VOLUMES
Slab | Total Area (m²) | Thickness (m) | Volume (m³)
S-1 | 10.953 | 0.127
S-2 | 14.872 | 0.127
S-3 | 5.077 | 0.127
S-4 | 5.156 | 0.14
S-5 | 5.343 | 0.165
S-6 | 2.047 | 0.152
FORMWORK
Slab | Soffit Area (m²) | Total Formwork (m²)
S-1 | 10.95
S-2 | 14.87
S-3 | 5.08
S-4 | 5.16
S-5 | 5.34
S-6 | 2.05

## Reinforcement
REINFORCEMENT DETAILS
SHORT SPAN REINFORCEMENT
Slab | Dia (mm) | Spacing (m) | Total Length (m) | Wt (kg)
S-1 | 8 | 0.152 | 83.96
S-2 | 8 | 0.152 | 108.31
S-3 | 10 | 0.178 | 33.42
S-4 | 10 | 0.152 | 39.04
S-5 | 10 | 0.127 | 49.63
S-6 | 10 | 0.152 | 16.18
LONG SPAN REINFORCEMENT
Slab | Dia (mm) | Spacing (m) | Total Length (m) | Wt (kg)
S-1 | 8 | 0.203 | 62.6
S-2 | 8 | 0.152 | 108.5
S-3 | 8 | 0.178 | 32.25
S-4 | 8 | 0.203 | 29.63
S-5 | 10 | 0.127 | 46.52
S-6 | 8 | 0.152 | 15.18
TOP DISTRIBUTION BARS
Slab | Zone Ratio | Required | Total Length (m) | Wt (kg)
S-1 | 0.25 | TRUE | 0 | 15.16
S-2 | 0.25 | TRUE | 0 | 45.42
S-3 | 0.25 | TRUE | 0 | 19.42
S-4 | 0.25 | TRUE | 0 | 9.92
S-5 | 0.25 | TRUE | 0 | 32.89
S-6 | 0.25 | FALSE | 0 | 0

## Slab Panels
SLAB PANEL DETAILS
PANEL SUMMARY
Slab | Type | Area (m²) | Thickness (m) | SS Dia (mm) | SS Sp (m) | LS Dia (mm) | LS Sp (m) | Top Bars (kg) | Total Steel (kg)
S-1 | Oneway | 10.953 | 0.127 | 8 | 0.152 | 8 | 0.203 | 15.16 | 73.06
S-2 | Twoway | 14.872 | 0.127 | 8 | 0.152 | 8 | 0.152 | 45.42 | 131.08
S-3 | Twoway | 5.077 | 0.127 | 10 | 0.178 | 8 | 0.178 | 19.42 | 52.79
S-4 | Oneway | 5.156 | 0.14 | 10 | 0.152 | 8 | 0.203 | 9.92 | 45.73
S-5 | Twoway | 5.343 | 0.165 | 10 | 0.127 | 10 | 0.127 | 32.89 | 92.23
S-6 | Cantilever | 2.047 | 0.152 | 10 | 0.152 | 8 | 0.152 | 0 | 15.99