## Summary
MATERIAL REQUIREMENT SUMMARY — ALL FLOORS
Floor / Module | Item | Work Unit | Work Qty | Material Qty
Project ID: 6a9e627350e10722e5b40e1b ¦ Generated: 2026-09-08 05:27 UTC
|  |  |  | Cement (bags) | Sand (cum) | Coarse Aggregate (40 mm) (cum) | Water (litres) | Coarse Aggregate (20 mm) (cum) | Admixture (kg) | TMT Steel Bars (kg) | Binding Wire (kg) | Door shutter (Nos) | Wood Polish (litres) | Hardware Set (hinges/bolts) (set) | Nails / Screws (kg) | Timber (Seasoned Hardwood) (cum) | UPVC Door Panel (sqm) | Hardware Set (set) | Sealant (litres) | UPVC Frame & Sash (sqm) | Glass (5 mm clear) (sqm) | Sealant / Gasket (litres) | UPVC Frame (sqm) | Mesh / Louvre (sqm) | Bricks (230x115x75 mm) (nos) | Floor Tiles (600x600 mm) (sqm) | Tile Grout (kg) | Primer (Wall) (litres) | Exterior Emulsion Paint (litres) | Interior Emulsion Paint (litres) | Wood Primer (litres) | Enamel / Wood Paint (litres) | Sandpaper (sheet) | Murrum / Gravel Fill (cum) | Water (compaction) (litres)
GROUND FLOOR
Foundation
| PCC(1:4:8) | cum | 3.01 | 9.7524
| PCC(1:4:8) | cum | 3.01 |  | 1.3846
| PCC(1:4:8) | cum | 3.01 |  |  | 2.7692
| PCC(1:4:8) | cum | 3.01 |  |  |  | 270.9
| FDN RCC(M25) | cum | 11.52 | 103.68
| FDN RCC(M25) | cum | 11.52 |  | 4.4928
| FDN RCC(M25) | cum | 11.52 |  |  |  |  | 9.1008
| FDN RCC(M25) | cum | 11.52 |  |  |  | 3110.4
| FDN RCC(M25) | cum | 11.52 | [5 empty] | 14.5152
| FDNColumn RCC(M25) | cum | 2.255 | 20.295
| FDNColumn RCC(M25) | cum | 2.255 |  | 0.8794
| FDNColumn RCC(M25) | cum | 2.255 |  |  |  |  | 1.7814
| FDNColumn RCC(M25) | cum | 2.255 |  |  |  | 608.85
| FDNColumn RCC(M25) | cum | 2.255 | [5 empty] | 2.8413
| Footing main bars | kg | 147.94 | [6 empty] | 155.337
| Footing main bars | kg | 147.94 | [7 empty] | 1.4794
| Footing Cross Reinforcement | kg | 144.87 | [6 empty] | 152.1135
| Footing Cross Reinforcement | kg | 144.87 | [7 empty] | 1.4487
| FDNColumn Main Bars | kg | 257.3 | [6 empty] | 270.165
| FDNColumn Main Bars | kg | 257.3 | [7 empty] | 2.573
| FDNColumn Stirrups | kg | 62.87 | [6 empty] | 66.0135
| FDNColumn Stirrups | kg | 62.87 | [7 empty] | 0.7544
|  |  | Total | 133.7274 | 6.7568 | 2.7692 | 3990.15 | 10.8822 | 17.3565 | 643.629 | 6.2555
Plinth Beam
| Beam RCC(M25) | cum | 5.38 | 48.42
| Beam RCC(M25) | cum | 5.38 |  | 2.0982
| Beam RCC(M25) | cum | 5.38 |  |  |  |  | 4.2502
| Beam RCC(M25) | cum | 5.38 |  |  |  | 1452.6
| Beam RCC(M25) | cum | 5.38 | [5 empty] | 6.7788
| Beam Main Bars | kg | 299.11 | [6 empty] | 314.0655
| Beam Main Bars | kg | 299.11 | [7 empty] | 2.9911
| Beam Extra Bars | kg | 27.43 | [6 empty] | 28.8015
| Beam Extra Bars | kg | 27.43 | [7 empty] | 0.2743
| Beam Stirrups | kg | 179.32 | [6 empty] | 188.286
| Beam Stirrups | kg | 179.32 | [7 empty] | 2.1518
|  |  | Total | 48.42 | 2.0982 |  | 1452.6 | 4.2502 | 6.7788 | 531.153 | 5.4172
Beams
| Beam RCC(M25) | cum | 4.84 | 43.56
| Beam RCC(M25) | cum | 4.84 |  | 1.8876
| Beam RCC(M25) | cum | 4.84 |  |  |  |  | 3.8236
| Beam RCC(M25) | cum | 4.84 |  |  |  | 1306.8
| Beam RCC(M25) | cum | 4.84 | [5 empty] | 6.0984
| Beam Main Bars | kg | 479.1 | [6 empty] | 503.055
| Beam Main Bars | kg | 479.1 | [7 empty] | 4.791
| Beam Extra Bars | kg | 273.21 | [6 empty] | 286.8705
| Beam Extra Bars | kg | 273.21 | [7 empty] | 2.7321
| Beam Stirrups | kg | 256.45 | [6 empty] | 269.2725
| Beam Stirrups | kg | 256.45 | [7 empty] | 3.0774
|  |  | Total | 43.56 | 1.8876 |  | 1306.8 | 3.8236 | 6.0984 | 1059.198 | 10.6005
Slab
| Slab RCC (M25) | cum | 20.285 | 182.565
| Slab RCC (M25) | cum | 20.285 |  | 7.9112
| Slab RCC (M25) | cum | 20.285 |  |  |  |  | 16.0252
| Slab RCC (M25) | cum | 20.285 |  |  |  | 5476.95
| Slab RCC (M25) | cum | 20.285 | [5 empty] | 25.5591
| Slab Main Bars SS | kg | 581.28 | [6 empty] | 610.344
| Slab Main Bars SS | kg | 581.28 | [7 empty] | 5.8128
| Slab Dist Bars LS | kg | 463.54 | [6 empty] | 486.717
| Slab Dist Bars LS | kg | 463.54 | [7 empty] | 5.5625
| Slab Top Dist Bars | kg | 431.51 | [6 empty] | 453.0855
| Slab Top Dist Bars | kg | 431.51 | [7 empty] | 5.1781
| Slab Total Steel | kg | 1476.33
| Slab Total Steel | qntl | 14.763
|  |  | Total | 182.565 | 7.9112 |  | 5476.95 | 16.0252 | 25.5591 | 1550.1465 | 16.5534
Columns
| Column RCC(M25) | cum | 3.01 | 27.09
| Column RCC(M25) | cum | 3.01 |  | 1.1739
| Column RCC(M25) | cum | 3.01 |  |  |  |  | 2.3779
| Column RCC(M25) | cum | 3.01 |  |  |  | 812.7
| Column RCC(M25) | cum | 3.01 | [5 empty] | 3.7926
| Column Main Bars | kg | 392.4 | [6 empty] | 412.02
| Column Main Bars | kg | 392.4 | [7 empty] | 3.924
| Column Stirrups | kg | 98.49 | [6 empty] | 103.4145
| Column Stirrups | kg | 98.49 | [7 empty] | 1.1819
|  |  | Total | 27.09 | 1.1739 |  | 812.7 | 2.3779 | 3.7926 | 515.4345 | 5.1059
Lintel Beams
| Beam RCC(M25) | cum | 0 | 0
| Beam RCC(M25) | cum | 0 |  | 0
| Beam RCC(M25) | cum | 0 |  |  |  |  | 0
| Beam RCC(M25) | cum | 0 |  |  |  | 0
| Beam RCC(M25) | cum | 0 | [5 empty] | 0
| Beam Main Bars | kg | 0 | [6 empty] | 0
| Beam Main Bars | kg | 0 | [7 empty] | 0
| Beam Stirrups | kg | 0 | [6 empty] | 0
| Beam Stirrups | kg | 0 | [7 empty] | 0
| total reinforcement | kg | 0
|  |  | Total | 0 | 0 |  | 0 | 0 | 0 | 0 | 0
Walls / Floor / Doors / Finishes
| Wooden Door Shutter | Nos | 30.185 | [8 empty] | 30.185
| Wooden Door Shutter | Nos | 30.185 | [9 empty] | 7.5462
| Wooden Door Shutter | Nos | 30.185 | [10 empty] | 30.185
| Wooden Door Shutter | Nos | 30.185 | [11 empty] | 3.0185
| Wooden Door Frame | cum | 0.333 | [12 empty] | 0.3497
| Wooden Door Frame | cum | 0.333 | [11 empty] | 0.1665
| UPVC Toilet Door | sqm | 8.913 | [13 empty] | 8.913
| UPVC Toilet Door | sqm | 8.913 | [14 empty] | 8.913
| UPVC Toilet Door | sqm | 8.913 | [15 empty] | 0.4457
| UPVC Windows | sqm | 20.2 | [16 empty] | 20.2
| UPVC Windows | sqm | 20.2 | [17 empty] | 20.2
| UPVC Windows | sqm | 20.2 | [14 empty] | 20.2
| UPVC Windows | sqm | 20.2 | [18 empty] | 1.616
| UPVC Ventilators | sqm | 1.487 | [19 empty] | 1.487
| UPVC Ventilators | sqm | 1.487 | [20 empty] | 1.487
| UPVC Ventilators | sqm | 1.487 | [14 empty] | 1.487
| Full Brick Wall | cum | 16.776 | [21 empty] | 7633.08
| Full Brick Wall | cum | 16.776 | 21.4733
| Full Brick Wall | cum | 16.776 |  | 4.6973
| Full Brick Wall | cum | 16.776 |  |  |  | 822.024
| Half Brick Wall | Sqm | 24.675 | [21 empty] | 1283.1
| Half Brick Wall | Sqm | 24.675 | 2.4675
| Half Brick Wall | Sqm | 24.675 |  | 0.4935
| Half Brick Wall | Sqm | 24.675 |  |  |  | 1357.125
| Floor Area | sqm | 144.78 | [22 empty] | 152.019
| Floor Area | sqm | 144.78 | 33.2994
| Floor Area | sqm | 144.78 |  | 3.0404
| Floor Area | sqm | 144.78 | [23 empty] | 43.434
| Floor Area | sqm | 144.78 |  |  |  | 868.68
| External Plaster | sqm | 97.199 | 15.163
| External Plaster | sqm | 97.199 |  | 2.7216
| External Plaster | sqm | 97.199 |  |  |  | 388.796
| Internal Plaster | sqm | 158.814 | 28.5865
| Internal Plaster | sqm | 158.814 |  | 3.0175
| Internal Plaster | sqm | 158.814 |  |  |  | 635.256
| External Painting | sqm | 97.199 | [24 empty] | 12.6359
| External Painting | sqm | 97.199 | [25 empty] | 19.4398
| Internal Painting | sqm | 158.814 | [24 empty] | 20.6458
| Internal Painting | sqm | 158.814 | [26 empty] | 26.9984
| Wooden Door Painting | sqm | 36.222 | [27 empty] | 3.6222
| Wooden Door Painting | sqm | 36.222 | [28 empty] | 5.4333
| Wooden Door Painting | sqm | 36.222 | [29 empty] | 36.222
| Subfloor Filling | cum | 28.956 | [30 empty] | 37.6428
| Subfloor Filling | cum | 28.956 | [31 empty] | 579.12
| Subfloor PCC 1:3:6 | cum | 14.478 | 61.6763
| Subfloor PCC 1:3:6 | cum | 14.478 |  | 6.6888
| Subfloor PCC 1:3:6 | cum | 14.478 |  |  |  |  | 13.3777
| Subfloor PCC 1:3:6 | cum | 14.478 |  |  |  | 1708.404
| Subfloor PCC 1:2:4 | cum | 10.858 | 70.3598
| Subfloor PCC 1:2:4 | cum | 10.858 |  | 4.7775
| Subfloor PCC 1:2:4 | cum | 10.858 |  |  |  |  | 9.555
| Subfloor PCC 1:2:4 | cum | 10.858 |  |  |  | 1140.09
| Cement Screed Bed | Sqm | 2.896 | 0.6661
| Cement Screed Bed | Sqm | 2.896 |  | 0.0608
| Cement Screed Bed | Sqm | 2.896 | [23 empty] | 0.8688
| Cement Screed Bed | Sqm | 2.896 |  |  |  | 17.376
|  |  | Total | 233.6919 | 25.4974 |  | 6937.751 | 22.9327 |  |  |  | 30.185 | 7.5462 | 30.185 | 3.185 | 0.3497 | 8.913 | 30.6 | 0.4457 | 20.2 | 20.2 | 1.616 | 1.487 | 1.487 | 8916.18 | 152.019 | 44.3028 | 33.2817 | 19.4398 | 26.9984 | 3.6222 | 5.4333 | 36.222 | 37.6428 | 579.12
FIRST FLOOR
Beams
| Beam RCC(M25) | cum | 3.75 | 33.75
| Beam RCC(M25) | cum | 3.75 |  | 1.4625
| Beam RCC(M25) | cum | 3.75 |  |  |  |  | 2.9625
| Beam RCC(M25) | cum | 3.75 |  |  |  | 1012.5
| Beam RCC(M25) | cum | 3.75 | [5 empty] | 4.725
| Beam Main Bars | kg | 388.13 | [6 empty] | 407.5365
| Beam Main Bars | kg | 388.13 | [7 empty] | 3.8813
| Beam Extra Bars | kg | 55.96 | [6 empty] | 58.758
| Beam Extra Bars | kg | 55.96 | [7 empty] | 0.5596
| Beam Stirrups | kg | 197.53 | [6 empty] | 207.4065
| Beam Stirrups | kg | 197.53 | [7 empty] | 2.3704
|  |  | Total | 33.75 | 1.4625 |  | 1012.5 | 2.9625 | 4.725 | 673.701 | 6.8113
Slab
| Slab RCC (M25) | cum | 5.839 | 52.551
| Slab RCC (M25) | cum | 5.839 |  | 2.2772
| Slab RCC (M25) | cum | 5.839 |  |  |  |  | 4.6128
| Slab RCC (M25) | cum | 5.839 |  |  |  | 1576.53
| Slab RCC (M25) | cum | 5.839 | [5 empty] | 7.3571
| Slab Main Bars SS | kg | 161.31 | [6 empty] | 169.3755
| Slab Main Bars SS | kg | 161.31 | [7 empty] | 1.6131
| Slab Dist Bars LS | kg | 126.76 | [6 empty] | 133.098
| Slab Dist Bars LS | kg | 126.76 | [7 empty] | 1.5211
| Slab Top Dist Bars | kg | 122.81 | [6 empty] | 128.9505
| Slab Top Dist Bars | kg | 122.81 | [7 empty] | 1.4737
| Slab Total Steel | kg | 410.88
| Slab Total Steel | qntl | 4.109
|  |  | Total | 52.551 | 2.2772 |  | 1576.53 | 4.6128 | 7.3571 | 431.424 | 4.6079
Columns
| Column RCC(M25) | cum | 0 | 0
| Column RCC(M25) | cum | 0 |  | 0
| Column RCC(M25) | cum | 0 |  |  |  |  | 0
| Column RCC(M25) | cum | 0 |  |  |  | 0
| Column RCC(M25) | cum | 0 | [5 empty] | 0
| Column Main Bars | kg | 0 | [6 empty] | 0
| Column Main Bars | kg | 0 | [7 empty] | 0
| Column Stirrups | kg | 0 | [6 empty] | 0
| Column Stirrups | kg | 0 | [7 empty] | 0
|  |  | Total | 0 | 0 |  | 0 | 0 | 0 | 0 | 0
Lintel Beams
| Beam RCC(M25) | cum | 0 | 0
| Beam RCC(M25) | cum | 0 |  | 0
| Beam RCC(M25) | cum | 0 |  |  |  |  | 0
| Beam RCC(M25) | cum | 0 |  |  |  | 0
| Beam RCC(M25) | cum | 0 | [5 empty] | 0
| Beam Main Bars | kg | 0 | [6 empty] | 0
| Beam Main Bars | kg | 0 | [7 empty] | 0
| Beam Stirrups | kg | 0 | [6 empty] | 0
| Beam Stirrups | kg | 0 | [7 empty] | 0
| total reinforcement | kg | 0
|  |  | Total | 0 | 0 |  | 0 | 0 | 0 | 0 | 0
Walls / Floor / Doors / Finishes
| Wooden Door Shutter | Nos | 33.159 | [8 empty] | 33.159
| Wooden Door Shutter | Nos | 33.159 | [9 empty] | 8.2897
| Wooden Door Shutter | Nos | 33.159 | [10 empty] | 33.159
| Wooden Door Shutter | Nos | 33.159 | [11 empty] | 3.3159
| Wooden Door Frame | cum | 0.519 | [12 empty] | 0.545
| Wooden Door Frame | cum | 0.519 | [11 empty] | 0.2595
| UPVC Toilet Door | sqm | 8.913 | [13 empty] | 8.913
| UPVC Toilet Door | sqm | 8.913 | [14 empty] | 8.913
| UPVC Toilet Door | sqm | 8.913 | [15 empty] | 0.4457
| UPVC Windows | sqm | 13.33 | [16 empty] | 13.33
| UPVC Windows | sqm | 13.33 | [17 empty] | 13.33
| UPVC Windows | sqm | 13.33 | [14 empty] | 13.33
| UPVC Windows | sqm | 13.33 | [18 empty] | 1.0664
| UPVC Ventilators | sqm | 2.231 | [19 empty] | 2.231
| UPVC Ventilators | sqm | 2.231 | [20 empty] | 2.231
| UPVC Ventilators | sqm | 2.231 | [14 empty] | 2.231
| Full Brick Wall | cum | 31.973 | [21 empty] | 14547.715
| Full Brick Wall | cum | 31.973 | 40.9254
| Full Brick Wall | cum | 31.973 |  | 8.9524
| Full Brick Wall | cum | 31.973 |  |  |  | 1566.677
| Half Brick Wall | Sqm | 25.107 | [21 empty] | 1305.564
| Half Brick Wall | Sqm | 25.107 | 2.5107
| Half Brick Wall | Sqm | 25.107 |  | 0.5021
| Half Brick Wall | Sqm | 25.107 |  |  |  | 1380.885
| Floor Area | sqm | 139.925 | [22 empty] | 146.9213
| Floor Area | sqm | 139.925 | 32.1828
| Floor Area | sqm | 139.925 |  | 2.9384
| Floor Area | sqm | 139.925 | [23 empty] | 41.9775
| Floor Area | sqm | 139.925 |  |  |  | 839.55
| External Plaster | sqm | 110.7 | 17.2692
| External Plaster | sqm | 110.7 |  | 3.0996
| External Plaster | sqm | 110.7 |  |  |  | 442.8
| Internal Plaster | sqm | 275.178 | 49.532
| Internal Plaster | sqm | 275.178 |  | 5.2284
| Internal Plaster | sqm | 275.178 |  |  |  | 1100.712
| External Painting | sqm | 110.7 | [24 empty] | 14.391
| External Painting | sqm | 110.7 | [25 empty] | 22.14
| Internal Painting | sqm | 275.178 | [24 empty] | 35.7731
| Internal Painting | sqm | 275.178 | [26 empty] | 46.7803
| Wooden Door Painting | sqm | 39.791 | [27 empty] | 3.9791
| Wooden Door Painting | sqm | 39.791 | [28 empty] | 5.9686
| Wooden Door Painting | sqm | 39.791 | [29 empty] | 39.791
| Subfloor Filling | cum | 27.985 | [30 empty] | 36.3805
| Subfloor Filling | cum | 27.985 | [31 empty] | 559.7
| Subfloor PCC 1:3:6 | cum | 13.993 | 59.6102
| Subfloor PCC 1:3:6 | cum | 13.993 |  | 6.4648
| Subfloor PCC 1:3:6 | cum | 13.993 |  |  |  |  | 12.9295
| Subfloor PCC 1:3:6 | cum | 13.993 |  |  |  | 1651.174
| Subfloor PCC 1:2:4 | cum | 10.494 | 68.0011
| Subfloor PCC 1:2:4 | cum | 10.494 |  | 4.6174
| Subfloor PCC 1:2:4 | cum | 10.494 |  |  |  |  | 9.2347
| Subfloor PCC 1:2:4 | cum | 10.494 |  |  |  | 1101.87
| Cement Screed Bed | Sqm | 2.799 | 0.6438
| Cement Screed Bed | Sqm | 2.799 |  | 0.0588
| Cement Screed Bed | Sqm | 2.799 | [23 empty] | 0.8397
| Cement Screed Bed | Sqm | 2.799 |  |  |  | 16.794
|  |  | Total | 270.6752 | 31.8619 |  | 8100.462 | 22.1642 |  |  |  | 33.159 | 8.2897 | 33.159 | 3.5754 | 0.545 | 8.913 | 24.474 | 0.4457 | 13.33 | 13.33 | 1.0664 | 2.231 | 2.231 | 15853.279 | 146.9213 | 42.8172 | 50.1641 | 22.14 | 46.7803 | 3.9791 | 5.9686 | 39.791 | 36.3805 | 559.7
|  |  | GRAND TOTAL | 1026.0305 | 80.9267 | 2.7692 | 30666.443 | 90.0313 | 71.6675 | 5404.686 | 55.3517 | 63.344 | 15.8359 | 63.344 | 6.7604 | 0.8947 | 17.826 | 55.074 | 0.8914 | 33.53 | 33.53 | 2.6824 | 3.718 | 3.718 | 24769.459 | 298.9403 | 87.12 | 83.4458 | 41.5798 | 73.7787 | 7.6013 | 11.4019 | 76.013 | 74.0233 | 1138.82

## Constants Used
MATERIAL CONSTANTS — 2026-09-08 05:27 UTC
Work Item | Work Unit | Material | Constant | Unit | Source
Excavation | cum | — | — | — | default
RFR (Returning and Filling) | cum | — | — | — | default
Removal | cum | — | — | — | default
PCC(1:4:8) | cum | Cement | 3.24 | bags (50 kg) | default
PCC(1:4:8) | cum | Sand | 0.46 | cum | default
PCC(1:4:8) | cum | Coarse Aggregate (40 mm) | 0.92 | cum | default
PCC(1:4:8) | cum | Water | 90 | litres | default
PCC(1:3:6) | cum | Cement | 4.26 | bags (50 kg) | default
PCC(1:3:6) | cum | Sand | 0.45 | cum | default
PCC(1:3:6) | cum | Coarse Aggregate (20 mm) | 0.9 | cum | default
PCC(1:3:6) | cum | Water | 118 | litres | default
FDN RCC(M25) | cum | Cement (OPC 53) | 9 | bags (50 kg) | default
FDN RCC(M25) | cum | Sand (Zone II) | 0.39 | cum | default
FDN RCC(M25) | cum | Coarse Aggregate (20 mm) | 0.79 | cum | default
FDN RCC(M25) | cum | Water | 270 | litres | default
FDN RCC(M25) | cum | Admixture | 1.26 | kg | default
Pedestal RCC(M25) | cum | Cement (OPC 53) | 9 | bags (50 kg) | default
Pedestal RCC(M25) | cum | Sand (Zone II) | 0.39 | cum | default
Pedestal RCC(M25) | cum | Coarse Aggregate (20 mm) | 0.79 | cum | default
Pedestal RCC(M25) | cum | Water | 270 | litres | default
Pedestal RCC(M25) | cum | Admixture | 1.26 | kg | default
FDNColumn RCC(M25) | cum | Cement (OPC 53) | 9 | bags (50 kg) | default
FDNColumn RCC(M25) | cum | Sand (Zone II) | 0.39 | cum | default
FDNColumn RCC(M25) | cum | Coarse Aggregate (20 mm) | 0.79 | cum | default
FDNColumn RCC(M25) | cum | Water | 270 | litres | default
FDNColumn RCC(M25) | cum | Admixture | 1.26 | kg | default
Footing main bars | kg | TMT Steel Bars | 1.05 | kg | default
Footing main bars | kg | Binding Wire | 0.01 | kg | default
Footing Cross Reinforcement | kg | TMT Steel Bars | 1.05 | kg | default
Footing Cross Reinforcement | kg | Binding Wire | 0.01 | kg | default
Pedestal Reinforcement | kg | TMT Steel Bars | 1.05 | kg | default
Pedestal Reinforcement | kg | Binding Wire | 0.01 | kg | default
Pedestal Stirrups | kg | TMT Steel Bars | 1.05 | kg | default
Pedestal Stirrups | kg | Binding Wire | 0.012 | kg | default
FDNColumn Main Bars | kg | TMT Steel Bars | 1.05 | kg | default
FDNColumn Main Bars | kg | Binding Wire | 0.01 | kg | default
FDNColumn Stirrups | kg | TMT Steel Bars | 1.05 | kg | default
FDNColumn Stirrups | kg | Binding Wire | 0.012 | kg | default
Footing Formwork | sqm | — | — | — | default
Pedestal Formwork | sqm | — | — | — | default
FDNColumn Formwork | sqm | — | — | — | default
Beam RCC(M25) | cum | Cement (OPC 53) | 9 | bags (50 kg) | default
Beam RCC(M25) | cum | Sand (Zone II) | 0.39 | cum | default
Beam RCC(M25) | cum | Coarse Aggregate (20 mm) | 0.79 | cum | default
Beam RCC(M25) | cum | Water | 270 | litres | default
Beam RCC(M25) | cum | Admixture | 1.26 | kg | default
Beam Formwork | sqm | — | — | — | default
Beam Main Bars | kg | TMT Steel Bars | 1.05 | kg | default
Beam Main Bars | kg | Binding Wire | 0.01 | kg | default
Beam Extra Bars | kg | TMT Steel Bars | 1.05 | kg | default
Beam Extra Bars | kg | Binding Wire | 0.01 | kg | default
Beam Stirrups | kg | TMT Steel Bars | 1.05 | kg | default
Beam Stirrups | kg | Binding Wire | 0.012 | kg | default
Beam Total Steel | kg | — | — | — | default
Column RCC(M25) | cum | Cement (OPC 53) | 9 | bags (50 kg) | default
Column RCC(M25) | cum | Sand (Zone II) | 0.39 | cum | default
Column RCC(M25) | cum | Coarse Aggregate (20 mm) | 0.79 | cum | default
Column RCC(M25) | cum | Water | 270 | litres | default
Column RCC(M25) | cum | Admixture | 1.26 | kg | default
Column Formwork | sqm | — | — | — | default
Column Main Bars | kg | TMT Steel Bars | 1.05 | kg | default
Column Main Bars | kg | Binding Wire | 0.01 | kg | default
Column Stirrups | kg | TMT Steel Bars | 1.05 | kg | default
Column Stirrups | kg | Binding Wire | 0.012 | kg | default
Column Total Steel | kg | — | — | — | default
Slab RCC (M25) | cum | Cement (OPC 53) | 9 | bags (50 kg) | default
Slab RCC (M25) | cum | Sand (Zone II) | 0.39 | cum | default
Slab RCC (M25) | cum | Coarse Aggregate (20 mm) | 0.79 | cum | default
Slab RCC (M25) | cum | Water | 270 | litres | default
Slab RCC (M25) | cum | Admixture | 1.26 | kg | default
Slab Formwork | sqm | — | — | — | default
Slab Main Bars SS | kg | TMT Steel Bars | 1.05 | kg | default
Slab Main Bars SS | kg | Binding Wire | 0.01 | kg | default
Slab Dist Bars LS | kg | TMT Steel Bars | 1.05 | kg | default
Slab Dist Bars LS | kg | Binding Wire | 0.012 | kg | default
Slab Top Dist Bars | kg | TMT Steel Bars | 1.05 | kg | default
Slab Top Dist Bars | kg | Binding Wire | 0.012 | kg | default
Wooden Door Shutter | Nos | Door shutter | 1 | Nos | default
Wooden Door Shutter | Nos | Wood Polish | 0.25 | litres | default
Wooden Door Shutter | Nos | Hardware Set (hinges/bolts) | 1 | set | default
Wooden Door Shutter | Nos | Nails / Screws | 0.1 | kg | default
Wooden Door Frame | cum | Timber (Seasoned Hardwood) | 1.05 | cum | default
Wooden Door Frame | cum | Nails / Screws | 0.5 | kg | default
UPVC Toilet Door | sqm | UPVC Door Panel | 1 | sqm | default
UPVC Toilet Door | sqm | Hardware Set | 1 | set | default
UPVC Toilet Door | sqm | Sealant | 0.05 | litres | default
UPVC Windows | sqm | UPVC Frame & Sash | 1 | sqm | default
UPVC Windows | sqm | Glass (5 mm clear) | 1 | sqm | default
UPVC Windows | sqm | Hardware Set | 1 | set | default
UPVC Windows | sqm | Sealant / Gasket | 0.08 | litres | default
UPVC Ventilators | sqm | UPVC Frame | 1 | sqm | default
UPVC Ventilators | sqm | Mesh / Louvre | 1 | sqm | default
UPVC Ventilators | sqm | Hardware Set | 1 | set | default
Full Brick Wall | cum | Bricks (230x115x75 mm) | 455 | nos | default
Full Brick Wall | cum | Cement | 1.28 | bags (50 kg) | default
Full Brick Wall | cum | Sand | 0.28 | cum | default
Full Brick Wall | cum | Water | 49 | litres | default
Half Brick Wall | Sqm | Bricks (230x115x75 mm) | 52 | nos | default
Half Brick Wall | Sqm | Cement | 0.1 | bags (50 kg) | default
Half Brick Wall | Sqm | Sand | 0.02 | cum | default
Half Brick Wall | Sqm | Water | 55 | litres | default
Floor Area | sqm | Floor Tiles (600x600 mm) | 1.05 | sqm | default
Floor Area | sqm | Cement | 0.23 | bags (50 kg) | default
Floor Area | sqm | Sand | 0.021 | cum | default
Floor Area | sqm | Tile Grout | 0.3 | kg | default
Floor Area | sqm | Water | 6 | litres | default
Internal Plaster | sqm | Cement | 0.18 | bags (50 kg) | default
Internal Plaster | sqm | Sand | 0.019 | cum | default
Internal Plaster | sqm | Water | 4 | litres | default
External Plaster | sqm | Cement | 0.156 | bags (50 kg) | default
External Plaster | sqm | Sand | 0.028 | cum | default
External Plaster | sqm | Water | 4 | litres | default
External Painting | sqm | Primer (Wall) | 0.13 | litres | default
External Painting | sqm | Exterior Emulsion Paint | 0.2 | litres | default
Internal Painting | sqm | Primer (Wall) | 0.13 | litres | default
Internal Painting | sqm | Interior Emulsion Paint | 0.17 | litres | default
Wooden Door Painting | sqm | Wood Primer | 0.1 | litres | default
Wooden Door Painting | sqm | Enamel / Wood Paint | 0.15 | litres | default
Wooden Door Painting | sqm | Sandpaper | 1 | sheet | default
Subfloor Filling | cum | Murrum / Gravel Fill | 1.3 | cum | default
Subfloor Filling | cum | Water (compaction) | 20 | litres | default
Subfloor PCC 1:3:6 | cum | Cement | 4.26 | bags (50 kg) | default
Subfloor PCC 1:3:6 | cum | Sand | 0.462 | cum | default
Subfloor PCC 1:3:6 | cum | Coarse Aggregate (20 mm) | 0.924 | cum | default
Subfloor PCC 1:3:6 | cum | Water | 118 | litres | default
Subfloor PCC 1:2:4 | cum | Cement | 6.48 | bags (50 kg) | default
Subfloor PCC 1:2:4 | cum | Sand | 0.44 | cum | default
Subfloor PCC 1:2:4 | cum | Coarse Aggregate (20 mm) | 0.88 | cum | default
Subfloor PCC 1:2:4 | cum | Water | 105 | litres | default
Cement Screed Bed | Sqm | Cement | 0.23 | bags (50 kg) | default
Cement Screed Bed | Sqm | Sand | 0.021 | cum | default
Cement Screed Bed | Sqm | Tile Grout | 0.3 | kg | default
Cement Screed Bed | Sqm | Water | 6 | litres | default