## Summary
MATERIAL REQUIREMENT SUMMARY — ALL FLOORS
Floor / Module | Item | Work Unit | Work Qty | Material Qty
Project ID: 6a9fe5fb50e10722e5b40f78 ¦ Generated: 2026-09-09 07:59 UTC
|  |  |  | Cement (bags) | Sand (cum) | Coarse Aggregate (40 mm) (cum) | Water (litres) | Coarse Aggregate (20 mm) (cum) | Admixture (kg) | TMT Steel Bars (kg) | Binding Wire (kg)
GROUND FLOOR
Foundation
| PCC(1:4:8) | cum | 3.01 | 9.7524
| PCC(1:4:8) | cum | 3.01 |  | 1.3846
| PCC(1:4:8) | cum | 3.01 |  |  | 2.7692
| PCC(1:4:8) | cum | 3.01 |  |  |  | 270.9
| FDN RCC(M25) | cum | 11.52 | 103.68
| FDN RCC(M25) | cum | 11.52 |  | 4.4928
| FDN RCC(M25) | cum | 11.52 |  |  |  |  | 9.1008
| FDN RCC(M25) | cum | 11.52 |  |  |  | 3110.4
| FDN RCC(M25) | cum | 11.52 | [5 empty] | 14.5152
| FDNColumn RCC(M25) | cum | 2.255 | 20.295
| FDNColumn RCC(M25) | cum | 2.255 |  | 0.8794
| FDNColumn RCC(M25) | cum | 2.255 |  |  |  |  | 1.7814
| FDNColumn RCC(M25) | cum | 2.255 |  |  |  | 608.85
| FDNColumn RCC(M25) | cum | 2.255 | [5 empty] | 2.8413
| Footing main bars | kg | 147.94 | [6 empty] | 155.337
| Footing main bars | kg | 147.94 | [7 empty] | 1.4794
| Footing Cross Reinforcement | kg | 144.87 | [6 empty] | 152.1135
| Footing Cross Reinforcement | kg | 144.87 | [7 empty] | 1.4487
| FDNColumn Main Bars | kg | 257.3 | [6 empty] | 270.165
| FDNColumn Main Bars | kg | 257.3 | [7 empty] | 2.573
| FDNColumn Stirrups | kg | 62.87 | [6 empty] | 66.0135
| FDNColumn Stirrups | kg | 62.87 | [7 empty] | 0.7544
|  |  | Total | 133.7274 | 6.7568 | 2.7692 | 3990.15 | 10.8822 | 17.3565 | 643.629 | 6.2555
Plinth Beam
| Beam RCC(M25) | cum | 5.38 | 48.42
| Beam RCC(M25) | cum | 5.38 |  | 2.0982
| Beam RCC(M25) | cum | 5.38 |  |  |  |  | 4.2502
| Beam RCC(M25) | cum | 5.38 |  |  |  | 1452.6
| Beam RCC(M25) | cum | 5.38 | [5 empty] | 6.7788
| Beam Main Bars | kg | 299.11 | [6 empty] | 314.0655
| Beam Main Bars | kg | 299.11 | [7 empty] | 2.9911
| Beam Extra Bars | kg | 27.43 | [6 empty] | 28.8015
| Beam Extra Bars | kg | 27.43 | [7 empty] | 0.2743
| Beam Stirrups | kg | 179.32 | [6 empty] | 188.286
| Beam Stirrups | kg | 179.32 | [7 empty] | 2.1518
|  |  | Total | 48.42 | 2.0982 |  | 1452.6 | 4.2502 | 6.7788 | 531.153 | 5.4172
Beams
| Beam RCC(M25) | cum | 4.84 | 43.56
| Beam RCC(M25) | cum | 4.84 |  | 1.8876
| Beam RCC(M25) | cum | 4.84 |  |  |  |  | 3.8236
| Beam RCC(M25) | cum | 4.84 |  |  |  | 1306.8
| Beam RCC(M25) | cum | 4.84 | [5 empty] | 6.0984
| Beam Main Bars | kg | 479.1 | [6 empty] | 503.055
| Beam Main Bars | kg | 479.1 | [7 empty] | 4.791
| Beam Extra Bars | kg | 273.21 | [6 empty] | 286.8705
| Beam Extra Bars | kg | 273.21 | [7 empty] | 2.7321
| Beam Stirrups | kg | 256.45 | [6 empty] | 269.2725
| Beam Stirrups | kg | 256.45 | [7 empty] | 3.0774
|  |  | Total | 43.56 | 1.8876 |  | 1306.8 | 3.8236 | 6.0984 | 1059.198 | 10.6005
Slab
| Slab RCC (M25) | cum | 20.285 | 182.565
| Slab RCC (M25) | cum | 20.285 |  | 7.9112
| Slab RCC (M25) | cum | 20.285 |  |  |  |  | 16.0252
| Slab RCC (M25) | cum | 20.285 |  |  |  | 5476.95
| Slab RCC (M25) | cum | 20.285 | [5 empty] | 25.5591
| Slab Main Bars SS | kg | 581.28 | [6 empty] | 610.344
| Slab Main Bars SS | kg | 581.28 | [7 empty] | 5.8128
| Slab Dist Bars LS | kg | 463.54 | [6 empty] | 486.717
| Slab Dist Bars LS | kg | 463.54 | [7 empty] | 5.5625
| Slab Top Dist Bars | kg | 431.51 | [6 empty] | 453.0855
| Slab Top Dist Bars | kg | 431.51 | [7 empty] | 5.1781
| Slab Total Steel | kg | 1476.33
| Slab Total Steel | qntl | 14.763
|  |  | Total | 182.565 | 7.9112 |  | 5476.95 | 16.0252 | 25.5591 | 1550.1465 | 16.5534
Columns
| Column RCC(M25) | cum | 3.01 | 27.09
| Column RCC(M25) | cum | 3.01 |  | 1.1739
| Column RCC(M25) | cum | 3.01 |  |  |  |  | 2.3779
| Column RCC(M25) | cum | 3.01 |  |  |  | 812.7
| Column RCC(M25) | cum | 3.01 | [5 empty] | 3.7926
| Column Main Bars | kg | 392.4 | [6 empty] | 412.02
| Column Main Bars | kg | 392.4 | [7 empty] | 3.924
| Column Stirrups | kg | 98.49 | [6 empty] | 103.4145
| Column Stirrups | kg | 98.49 | [7 empty] | 1.1819
|  |  | Total | 27.09 | 1.1739 |  | 812.7 | 2.3779 | 3.7926 | 515.4345 | 5.1059
|  |  | GRAND TOTAL | 435.3624 | 19.8277 | 2.7692 | 13039.2 | 37.3591 | 59.5854 | 4299.561 | 43.9325

## Constants Used
MATERIAL CONSTANTS — 2026-09-09 07:59 UTC
Work Item | Work Unit | Material | Constant | Unit | Source
Excavation | cum | — | — | — | default
RFR (Returning and Filling) | cum | — | — | — | default
Removal | cum | — | — | — | default
PCC(1:4:8) | cum | Cement | 3.24 | bags (50 kg) | default
PCC(1:4:8) | cum | Sand | 0.46 | cum | default
PCC(1:4:8) | cum | Coarse Aggregate (40 mm) | 0.92 | cum | default
PCC(1:4:8) | cum | Water | 90 | litres | default
PCC(1:3:6) | cum | Cement | 4.26 | bags (50 kg) | default
PCC(1:3:6) | cum | Sand | 0.45 | cum | default
PCC(1:3:6) | cum | Coarse Aggregate (20 mm) | 0.9 | cum | default
PCC(1:3:6) | cum | Water | 118 | litres | default
FDN RCC(M25) | cum | Cement (OPC 53) | 9 | bags (50 kg) | default
FDN RCC(M25) | cum | Sand (Zone II) | 0.39 | cum | default
FDN RCC(M25) | cum | Coarse Aggregate (20 mm) | 0.79 | cum | default
FDN RCC(M25) | cum | Water | 270 | litres | default
FDN RCC(M25) | cum | Admixture | 1.26 | kg | default
Pedestal RCC(M25) | cum | Cement (OPC 53) | 9 | bags (50 kg) | default
Pedestal RCC(M25) | cum | Sand (Zone II) | 0.39 | cum | default
Pedestal RCC(M25) | cum | Coarse Aggregate (20 mm) | 0.79 | cum | default
Pedestal RCC(M25) | cum | Water | 270 | litres | default
Pedestal RCC(M25) | cum | Admixture | 1.26 | kg | default
FDNColumn RCC(M25) | cum | Cement (OPC 53) | 9 | bags (50 kg) | default
FDNColumn RCC(M25) | cum | Sand (Zone II) | 0.39 | cum | default
FDNColumn RCC(M25) | cum | Coarse Aggregate (20 mm) | 0.79 | cum | default
FDNColumn RCC(M25) | cum | Water | 270 | litres | default
FDNColumn RCC(M25) | cum | Admixture | 1.26 | kg | default
Footing main bars | kg | TMT Steel Bars | 1.05 | kg | default
Footing main bars | kg | Binding Wire | 0.01 | kg | default
Footing Cross Reinforcement | kg | TMT Steel Bars | 1.05 | kg | default
Footing Cross Reinforcement | kg | Binding Wire | 0.01 | kg | default
Pedestal Reinforcement | kg | TMT Steel Bars | 1.05 | kg | default
Pedestal Reinforcement | kg | Binding Wire | 0.01 | kg | default
Pedestal Stirrups | kg | TMT Steel Bars | 1.05 | kg | default
Pedestal Stirrups | kg | Binding Wire | 0.012 | kg | default
FDNColumn Main Bars | kg | TMT Steel Bars | 1.05 | kg | default
FDNColumn Main Bars | kg | Binding Wire | 0.01 | kg | default
FDNColumn Stirrups | kg | TMT Steel Bars | 1.05 | kg | default
FDNColumn Stirrups | kg | Binding Wire | 0.012 | kg | default
Footing Formwork | sqm | — | — | — | default
Pedestal Formwork | sqm | — | — | — | default
FDNColumn Formwork | sqm | — | — | — | default
Beam RCC(M25) | cum | Cement (OPC 53) | 9 | bags (50 kg) | default
Beam RCC(M25) | cum | Sand (Zone II) | 0.39 | cum | default
Beam RCC(M25) | cum | Coarse Aggregate (20 mm) | 0.79 | cum | default
Beam RCC(M25) | cum | Water | 270 | litres | default
Beam RCC(M25) | cum | Admixture | 1.26 | kg | default
Beam Formwork | sqm | — | — | — | default
Beam Main Bars | kg | TMT Steel Bars | 1.05 | kg | default
Beam Main Bars | kg | Binding Wire | 0.01 | kg | default
Beam Extra Bars | kg | TMT Steel Bars | 1.05 | kg | default
Beam Extra Bars | kg | Binding Wire | 0.01 | kg | default
Beam Stirrups | kg | TMT Steel Bars | 1.05 | kg | default
Beam Stirrups | kg | Binding Wire | 0.012 | kg | default
Beam Total Steel | kg | — | — | — | default
Column RCC(M25) | cum | Cement (OPC 53) | 9 | bags (50 kg) | default
Column RCC(M25) | cum | Sand (Zone II) | 0.39 | cum | default
Column RCC(M25) | cum | Coarse Aggregate (20 mm) | 0.79 | cum | default
Column RCC(M25) | cum | Water | 270 | litres | default
Column RCC(M25) | cum | Admixture | 1.26 | kg | default
Column Formwork | sqm | — | — | — | default
Column Main Bars | kg | TMT Steel Bars | 1.05 | kg | default
Column Main Bars | kg | Binding Wire | 0.01 | kg | default
Column Stirrups | kg | TMT Steel Bars | 1.05 | kg | default
Column Stirrups | kg | Binding Wire | 0.012 | kg | default
Column Total Steel | kg | — | — | — | default
Slab RCC (M25) | cum | Cement (OPC 53) | 9 | bags (50 kg) | default
Slab RCC (M25) | cum | Sand (Zone II) | 0.39 | cum | default
Slab RCC (M25) | cum | Coarse Aggregate (20 mm) | 0.79 | cum | default
Slab RCC (M25) | cum | Water | 270 | litres | default
Slab RCC (M25) | cum | Admixture | 1.26 | kg | default
Slab Formwork | sqm | — | — | — | default
Slab Main Bars SS | kg | TMT Steel Bars | 1.05 | kg | default
Slab Main Bars SS | kg | Binding Wire | 0.01 | kg | default
Slab Dist Bars LS | kg | TMT Steel Bars | 1.05 | kg | default
Slab Dist Bars LS | kg | Binding Wire | 0.012 | kg | default
Slab Top Dist Bars | kg | TMT Steel Bars | 1.05 | kg | default
Slab Top Dist Bars | kg | Binding Wire | 0.012 | kg | default
Wooden Door Shutter | Nos | Door shutter | 1 | Nos | default
Wooden Door Shutter | Nos | Wood Polish | 0.25 | litres | default
Wooden Door Shutter | Nos | Hardware Set (hinges/bolts) | 1 | set | default
Wooden Door Shutter | Nos | Nails / Screws | 0.1 | kg | default
Wooden Door Frame | cum | Timber (Seasoned Hardwood) | 1.05 | cum | default
Wooden Door Frame | cum | Nails / Screws | 0.5 | kg | default
UPVC Toilet Door | sqm | UPVC Door Panel | 1 | sqm | default
UPVC Toilet Door | sqm | Hardware Set | 1 | set | default
UPVC Toilet Door | sqm | Sealant | 0.05 | litres | default
UPVC Windows | sqm | UPVC Frame & Sash | 1 | sqm | default
UPVC Windows | sqm | Glass (5 mm clear) | 1 | sqm | default
UPVC Windows | sqm | Hardware Set | 1 | set | default
UPVC Windows | sqm | Sealant / Gasket | 0.08 | litres | default
UPVC Ventilators | sqm | UPVC Frame | 1 | sqm | default
UPVC Ventilators | sqm | Mesh / Louvre | 1 | sqm | default
UPVC Ventilators | sqm | Hardware Set | 1 | set | default
Full Brick Wall | cum | Bricks (230x115x75 mm) | 455 | nos | default
Full Brick Wall | cum | Cement | 1.28 | bags (50 kg) | default
Full Brick Wall | cum | Sand | 0.28 | cum | default
Full Brick Wall | cum | Water | 49 | litres | default
Half Brick Wall | Sqm | Bricks (230x115x75 mm) | 52 | nos | default
Half Brick Wall | Sqm | Cement | 0.1 | bags (50 kg) | default
Half Brick Wall | Sqm | Sand | 0.02 | cum | default
Half Brick Wall | Sqm | Water | 55 | litres | default
Floor Area | sqm | Floor Tiles (600x600 mm) | 1.05 | sqm | default
Floor Area | sqm | Cement | 0.23 | bags (50 kg) | default
Floor Area | sqm | Sand | 0.021 | cum | default
Floor Area | sqm | Tile Grout | 0.3 | kg | default
Floor Area | sqm | Water | 6 | litres | default
Internal Plaster | sqm | Cement | 0.18 | bags (50 kg) | default
Internal Plaster | sqm | Sand | 0.019 | cum | default
Internal Plaster | sqm | Water | 4 | litres | default
External Plaster | sqm | Cement | 0.156 | bags (50 kg) | default
External Plaster | sqm | Sand | 0.028 | cum | default
External Plaster | sqm | Water | 4 | litres | default
External Painting | sqm | Primer (Wall) | 0.13 | litres | default
External Painting | sqm | Exterior Emulsion Paint | 0.2 | litres | default
Internal Painting | sqm | Primer (Wall) | 0.13 | litres | default
Internal Painting | sqm | Interior Emulsion Paint | 0.17 | litres | default
Wooden Door Painting | sqm | Wood Primer | 0.1 | litres | default
Wooden Door Painting | sqm | Enamel / Wood Paint | 0.15 | litres | default
Wooden Door Painting | sqm | Sandpaper | 1 | sheet | default
Subfloor Filling | cum | Murrum / Gravel Fill | 1.3 | cum | default
Subfloor Filling | cum | Water (compaction) | 20 | litres | default
Subfloor PCC 1:3:6 | cum | Cement | 4.26 | bags (50 kg) | default
Subfloor PCC 1:3:6 | cum | Sand | 0.462 | cum | default
Subfloor PCC 1:3:6 | cum | Coarse Aggregate (20 mm) | 0.924 | cum | default
Subfloor PCC 1:3:6 | cum | Water | 118 | litres | default
Subfloor PCC 1:2:4 | cum | Cement | 6.48 | bags (50 kg) | default
Subfloor PCC 1:2:4 | cum | Sand | 0.44 | cum | default
Subfloor PCC 1:2:4 | cum | Coarse Aggregate (20 mm) | 0.88 | cum | default
Subfloor PCC 1:2:4 | cum | Water | 105 | litres | default
Cement Screed Bed | Sqm | Cement | 0.23 | bags (50 kg) | default
Cement Screed Bed | Sqm | Sand | 0.021 | cum | default
Cement Screed Bed | Sqm | Tile Grout | 0.3 | kg | default
Cement Screed Bed | Sqm | Water | 6 | litres | default