## Summary
CONSTRUCTION COST SUMMARY — ALL FLOORS
Floor / Module | Item | Unit | Quantity | Rate (₹) | Amount (₹)
Project ID: 6a9fad7d50e10722e5b40ee6 ¦ Generated: 2026-09-10 04:42 UTC
GROUND FLOOR
Foundation
| Excavation | cum | 78.51 | 582.69 | 45746.99
| PCC(1:4:8) | cum | 3.01 | 5570.38 | 16766.84
| FDN RCC(M25) | cum | 11.52 | 6318.64 | 72790.73
| FDNColumn RCC(M25) | cum | 2.255 | 7637.73 | 17223.08
| Footing main bars | kg | 147.94 | 110.68 | 16374
| Footing Cross Reinforcement | kg | 144.87 | 110.68 | 16034.21
| FDNColumn Main Bars | kg | 257.3 | 110.68 | 28477.96
| FDNColumn Stirrups | kg | 62.87 | 110.91 | 6972.91
| Footing Formwork | m² | 34.28 | 235 | 8055.8
| FDNColumn Formwork | m² | 34.47 | 250 | 8617.5
| RFR (Returning and Filling) | m³ | 67.9 | 310.77 | 21101.28
| Removal | m³ | 16.78 | 310.77 | 5214.72
Foundation Subtotal
Plinth Beam
| Beam RCC(M25) | m³ | 5.38 | 6298.95 | 33888.35
| Beam Formwork | m² | 70.12 | 208 | 14584.96
| Beam Main Bars | kg | 299.11 | 110.68 | 33105.49
| Beam Extra Bars | kg | 27.43 | 110.68 | 3035.95
| Beam Stirrups | kg | 179.32 | 110.91 | 19888.38
| Beam Total Steel | kg | 505.86
Plinth Beam Subtotal
Beams
| Beam RCC(M25) | cum | 4.84 | 6298.95 | 30486.92
| Beam Formwork | Sqm | 78.62 | 208 | 16352.96
| Beam Main Bars | kg | 479.1 | 110.68 | 53026.79
| Beam Extra Bars | kg | 273.21 | 110.68 | 30238.88
| Beam Stirrups | kg | 256.45 | 110.91 | 28442.87
| Beam Total Steel | kg | 1008.76
Beams Subtotal
Slab
| Slab RCC (M25) | m³ | 17.519 | 6298.95 | 110351.31
| Slab Main Bars SS | kg | 498.2 | 110.68 | 55140.78
| Slab Dist Bars LS | kg | 395.49 | 110.91 | 43863.8
| Slab Top Dist Bars | kg | 347.49 | 110.91 | 38540.12
| Slab Total Steel | kg | 1241.18
| Slab Total Steel | qntl | 12.412
| Slab Formwork | m² | 136.74 | 235 | 32133.9
Slab Subtotal
Columns
| Column RCC(M25) | m³ | 3.01 | 7637.73 | 22989.57
| Column Main Bars | kg | 392.4 | 110.68 | 43430.83
| Column Stirrups | kg | 98.49 | 110.91 | 10923.53
| Column Formwork | m² | 45.95 | 250 | 11487.5
Columns Subtotal
Walls / Floor / Doors / Finishes
| Wooden Door Shutter | sqm | 30.19 | 6538.95 | 197410.9
| Wooden Door Frame | cum | 0.334 | 86928.93 | 29034.26
| UPVC Toilet Door | sqm | 8.913 | 6445.46 | 57448.38
| UPVC Windows | sqm | 16.488 | 7612.01 | 125506.82
| UPVC Ventilators | sqm | 1.487 | 7416.21 | 11027.9
| Full Brick Wall | cum | 17.629 | 9323.84 | 164369.98
| Half Brick Wall | sqm | 24.675 | 1171.67 | 28910.96
| Floor Area | sqm | 143.1 | 1201.94 | 171997.61
| External Plaster | sqm | 97.199 | 419.32 | 40757.48
| Internal Plaster | sqm | 162.521 | 335.97 | 54602.18
| External Painting | sqm | 97.199 | 176.79 | 17183.81
| Internal Painting | sqm | 162.521 | 144.5 | 23484.28
| Wooden Door Painting | sqm | 36.228 | 213 | 7716.56
| Subfloor Filling | cum | 28.62 | 1186.94 | 33970.22
| Subfloor PCC 1:3:6 | cum | 14.31 | 5954.66 | 85211.18
| Subfloor PCC 1:2:4 | cum | 10.732 | 6630.78 | 71161.53
| Cement Screed Bed | cum | 2.862 | 445.83 | 1275.97
Walls / Floor / Doors / Finishes Subtotal
Ground Floor Total
FIRST FLOOR
Beams
| Beam RCC(M25) | cum | 0 | 6298.95 | 0
| Beam Formwork | Sqm | 0 | 208 | 0
| Beam Main Bars | kg | 0 | 110.68 | 0
| Beam Extra Bars | kg | 0 | 110.68 | 0
| Beam Stirrups | kg | 0 | 110.91 | 0
| Beam Total Steel | kg | 0
Beams Subtotal
Slab
| Slab RCC (M25) | m³ | 12.112 | 6298.95 | 76292.88
| Slab Main Bars SS | kg | 316.56 | 110.68 | 35036.86
| Slab Dist Bars LS | kg | 245.13 | 110.91 | 27187.37
| Slab Top Dist Bars | kg | 243.11 | 110.91 | 26963.33
| Slab Total Steel | kg | 804.8
| Slab Total Steel | qntl | 8.048
| Slab Formwork | m² | 91.88 | 235 | 21591.8
Slab Subtotal
Columns
| Column RCC(M25) | m³ | 0 | 7637.73 | 0
| Column Main Bars | kg | 0 | 110.68 | 0
| Column Stirrups | kg | 0 | 110.91 | 0
| Column Formwork | m² | 0 | 250 | 0
Columns Subtotal
Walls / Floor / Doors / Finishes
| Wooden Door Shutter | sqm | 33.159 | 6538.95 | 216825.04
| Wooden Door Frame | cum | 0.519 | 86928.93 | 45116.11
| UPVC Toilet Door | sqm | 8.913 | 6445.46 | 57448.38
| UPVC Windows | sqm | 13.33 | 7612.01 | 101468.09
| UPVC Ventilators | sqm | 2.231 | 7416.21 | 16545.56
| Full Brick Wall | cum | 29.658 | 9323.84 | 276526.45
| Half Brick Wall | sqm | 32.693 | 1171.67 | 38305.41
| Floor Area | sqm | 139.925 | 1201.94 | 168181.45
| External Plaster | sqm | 107.329 | 419.32 | 45005.2
| Internal Plaster | sqm | 273.588 | 335.97 | 91917.36
| External Painting | sqm | 107.329 | 176.79 | 18974.69
| Internal Painting | sqm | 273.588 | 144.5 | 39533.47
| Wooden Door Painting | sqm | 39.791 | 213 | 8475.48
| Subfloor Filling | cum | 27.985 | 1186.94 | 33216.52
| Subfloor PCC 1:3:6 | cum | 13.993 | 5954.66 | 83323.56
| Subfloor PCC 1:2:4 | cum | 10.494 | 6630.78 | 69583.41
| Cement Screed Bed | cum | 2.799 | 445.83 | 1247.88
Walls / Floor / Doors / Finishes Subtotal
First Floor Total
GRAND TOTAL

## Rates Used
RATES APPLIED — Project: 6a9fad7d50e10722e5b40ee6 — 2026-09-10 04:42 UTC
Item | Rate (₹) | Unit | Source
Excavation | 582.69 | cum | project/default
RFR (Returning and Filling) | 310.77 | cum | project/default
Removal | 310.77 | cum | project/default
PCC(1:4:8) | 5570.38 | cum | project/default
PCC(1:3:6) | 5885.44 | cum | project/default
FDN RCC(M25) | 6318.64 | cum | project/default
Pedestal RCC(M25) | 6318.64 | cum | project/default
FDNColumn RCC(M25) | 7637.73 | cum | project/default
Footing main bars | 110.68 | kg | project/default
Footing Cross Reinforcement | 110.68 | kg | project/default
Pedestal Reinforcement | 110.68 | kg | project/default
Pedestal Stirrups | 110.91 | kg | project/default
FDNColumn Main Bars | 110.68 | kg | project/default
FDNColumn Stirrups | 110.91 | kg | project/default
Footing Formwork | 235 | sqm | project/default
Pedestal Formwork | 235 | sqm | project/default
FDNColumn Formwork | 250 | sqm | project/default
Beam RCC(M25) | 6298.95 | cum | project/default
Beam Formwork | 208 | sqm | project/default
Beam Main Bars | 110.68 | kg | project/default
Beam Extra Bars | 110.68 | kg | project/default
Beam Stirrups | 110.91 | kg | project/default
Column RCC(M25) | 7637.73 | cum | project/default
Column Formwork | 250 | sqm | project/default
Column Main Bars | 110.68 | kg | project/default
Column Stirrups | 110.91 | kg | project/default
Slab RCC (M25) | 6298.95 | cum | project/default
Slab Formwork | 235 | sqm | project/default
Slab Main Bars SS | 110.68 | kg | project/default
Slab Dist Bars LS | 110.91 | kg | project/default
Slab Top Dist Bars | 110.91 | kg | project/default
Wooden Door Shutter | 6538.95 | Nos | project/default
Wooden Door Frame | 86928.93 | cum | project/default
UPVC Toilet Door | 6445.46 | sqm | project/default
UPVC Windows | 7612.01 | sqm | project/default
UPVC Ventilators | 7416.21 | sqm | project/default
Full Brick Wall | 9323.84 | cum | project/default
Half Brick Wall | 1171.67 | sqm | project/default
Floor Area | 1201.94 | sqm | project/default
Internal Plaster | 335.97 | sqm | project/default
External Plaster | 419.32 | sqm | project/default
External Painting | 176.79 | sqm | project/default
Internal Painting | 144.5 | sqm | project/default
Wooden Door Painting | 213 | sqm | project/default
Subfloor Filling | 1186.94 | cum | project/default
Subfloor PCC 1:3:6 | 5954.66 | cum | project/default
Subfloor PCC 1:2:4 | 6630.78 | cum | project/default
Cement Screed Bed | 445.83 | sqm | project/default
labor_mason | 1450 | day | project/default
labor_helper | 950 | day | project/default
cement | 325 | bag (50kg) | project/default
steel | 72000 | MT | project/default
bricks | 12.5 | Nos | project/default
sand | 56.5 | cft | project/default
aggregate | 45 | cft | project/default