## Summary
MATERIAL REQUIREMENT SUMMARY — ALL FLOORS
Floor / Module | Item | Work Unit | Work Qty | Material Qty
Project ID: 6a9fad7d50e10722e5b40ee6 ¦ Generated: 2026-09-10 04:43 UTC
|  |  |  | Cement (bags) | Sand (cum) | Coarse Aggregate (40 mm) (cum) | Water (litres) | Coarse Aggregate (20 mm) (cum) | Admixture (kg) | TMT Steel Bars (kg) | Binding Wire (kg) | Door shutter (Nos) | Wood Polish (litres) | Hardware Set (hinges/bolts) (set) | Nails / Screws (kg) | Timber (Seasoned Hardwood) (cum) | UPVC Door Panel (sqm) | Hardware Set (set) | Sealant (litres) | UPVC Frame & Sash (sqm) | Glass (5 mm clear) (sqm) | Sealant / Gasket (litres) | UPVC Frame (sqm) | Mesh / Louvre (sqm) | Bricks (230x115x75 mm) (nos) | Floor Tiles (600x600 mm) (sqm) | Tile Grout (kg) | Primer (Wall) (litres) | Exterior Emulsion Paint (litres) | Interior Emulsion Paint (litres) | Wood Primer (litres) | Enamel / Wood Paint (litres) | Sandpaper (sheet) | Murrum / Gravel Fill (cum) | Water (compaction) (litres)
GROUND FLOOR
Foundation
| PCC(1:4:8) | cum | 3.01 | 9.7524
| PCC(1:4:8) | cum | 3.01 |  | 1.3846
| PCC(1:4:8) | cum | 3.01 |  |  | 2.7692
| PCC(1:4:8) | cum | 3.01 |  |  |  | 270.9
| FDN RCC(M25) | cum | 11.52 | 103.68
| FDN RCC(M25) | cum | 11.52 |  | 4.4928
| FDN RCC(M25) | cum | 11.52 |  |  |  |  | 9.1008
| FDN RCC(M25) | cum | 11.52 |  |  |  | 3110.4
| FDN RCC(M25) | cum | 11.52 | [5 empty] | 14.5152
| FDNColumn RCC(M25) | cum | 2.255 | 20.295
| FDNColumn RCC(M25) | cum | 2.255 |  | 0.8794
| FDNColumn RCC(M25) | cum | 2.255 |  |  |  |  | 1.7814
| FDNColumn RCC(M25) | cum | 2.255 |  |  |  | 608.85
| FDNColumn RCC(M25) | cum | 2.255 | [5 empty] | 2.8413
| Footing main bars | kg | 147.94 | [6 empty] | 155.337
| Footing main bars | kg | 147.94 | [7 empty] | 1.4794
| Footing Cross Reinforcement | kg | 144.87 | [6 empty] | 152.1135
| Footing Cross Reinforcement | kg | 144.87 | [7 empty] | 1.4487
| FDNColumn Main Bars | kg | 257.3 | [6 empty] | 270.165
| FDNColumn Main Bars | kg | 257.3 | [7 empty] | 2.573
| FDNColumn Stirrups | kg | 62.87 | [6 empty] | 66.0135
| FDNColumn Stirrups | kg | 62.87 | [7 empty] | 0.7544
|  |  | Total | 133.7274 | 6.7568 | 2.7692 | 3990.15 | 10.8822 | 17.3565 | 643.629 | 6.2555
Plinth Beam
| Beam RCC(M25) | cum | 5.38 | 48.42
| Beam RCC(M25) | cum | 5.38 |  | 2.0982
| Beam RCC(M25) | cum | 5.38 |  |  |  |  | 4.2502
| Beam RCC(M25) | cum | 5.38 |  |  |  | 1452.6
| Beam RCC(M25) | cum | 5.38 | [5 empty] | 6.7788
| Beam Main Bars | kg | 299.11 | [6 empty] | 314.0655
| Beam Main Bars | kg | 299.11 | [7 empty] | 2.9911
| Beam Extra Bars | kg | 27.43 | [6 empty] | 28.8015
| Beam Extra Bars | kg | 27.43 | [7 empty] | 0.2743
| Beam Stirrups | kg | 179.32 | [6 empty] | 188.286
| Beam Stirrups | kg | 179.32 | [7 empty] | 2.1518
|  |  | Total | 48.42 | 2.0982 |  | 1452.6 | 4.2502 | 6.7788 | 531.153 | 5.4172
Beams
| Beam RCC(M25) | cum | 4.84 | 43.56
| Beam RCC(M25) | cum | 4.84 |  | 1.8876
| Beam RCC(M25) | cum | 4.84 |  |  |  |  | 3.8236
| Beam RCC(M25) | cum | 4.84 |  |  |  | 1306.8
| Beam RCC(M25) | cum | 4.84 | [5 empty] | 6.0984
| Beam Main Bars | kg | 479.1 | [6 empty] | 503.055
| Beam Main Bars | kg | 479.1 | [7 empty] | 4.791
| Beam Extra Bars | kg | 273.21 | [6 empty] | 286.8705
| Beam Extra Bars | kg | 273.21 | [7 empty] | 2.7321
| Beam Stirrups | kg | 256.45 | [6 empty] | 269.2725
| Beam Stirrups | kg | 256.45 | [7 empty] | 3.0774
|  |  | Total | 43.56 | 1.8876 |  | 1306.8 | 3.8236 | 6.0984 | 1059.198 | 10.6005
Slab
| Slab RCC (M25) | cum | 17.519 | 157.671
| Slab RCC (M25) | cum | 17.519 |  | 6.8324
| Slab RCC (M25) | cum | 17.519 |  |  |  |  | 13.84
| Slab RCC (M25) | cum | 17.519 |  |  |  | 4730.13
| Slab RCC (M25) | cum | 17.519 | [5 empty] | 22.0739
| Slab Main Bars SS | kg | 498.2 | [6 empty] | 523.11
| Slab Main Bars SS | kg | 498.2 | [7 empty] | 4.982
| Slab Dist Bars LS | kg | 395.49 | [6 empty] | 415.2645
| Slab Dist Bars LS | kg | 395.49 | [7 empty] | 4.7459
| Slab Top Dist Bars | kg | 347.49 | [6 empty] | 364.8645
| Slab Top Dist Bars | kg | 347.49 | [7 empty] | 4.1699
| Slab Total Steel | kg | 1241.18
| Slab Total Steel | qntl | 12.412
|  |  | Total | 157.671 | 6.8324 |  | 4730.13 | 13.84 | 22.0739 | 1303.239 | 13.8978
Columns
| Column RCC(M25) | cum | 3.01 | 27.09
| Column RCC(M25) | cum | 3.01 |  | 1.1739
| Column RCC(M25) | cum | 3.01 |  |  |  |  | 2.3779
| Column RCC(M25) | cum | 3.01 |  |  |  | 812.7
| Column RCC(M25) | cum | 3.01 | [5 empty] | 3.7926
| Column Main Bars | kg | 392.4 | [6 empty] | 412.02
| Column Main Bars | kg | 392.4 | [7 empty] | 3.924
| Column Stirrups | kg | 98.49 | [6 empty] | 103.4145
| Column Stirrups | kg | 98.49 | [7 empty] | 1.1819
|  |  | Total | 27.09 | 1.1739 |  | 812.7 | 2.3779 | 3.7926 | 515.4345 | 5.1059
Walls / Floor / Doors / Finishes
| Wooden Door Shutter | Nos | 30.19 | [8 empty] | 30.19
| Wooden Door Shutter | Nos | 30.19 | [9 empty] | 7.5475
| Wooden Door Shutter | Nos | 30.19 | [10 empty] | 30.19
| Wooden Door Shutter | Nos | 30.19 | [11 empty] | 3.019
| Wooden Door Frame | cum | 0.334 | [12 empty] | 0.3507
| Wooden Door Frame | cum | 0.334 | [11 empty] | 0.167
| UPVC Toilet Door | sqm | 8.913 | [13 empty] | 8.913
| UPVC Toilet Door | sqm | 8.913 | [14 empty] | 8.913
| UPVC Toilet Door | sqm | 8.913 | [15 empty] | 0.4457
| UPVC Windows | sqm | 16.488 | [16 empty] | 16.488
| UPVC Windows | sqm | 16.488 | [17 empty] | 16.488
| UPVC Windows | sqm | 16.488 | [14 empty] | 16.488
| UPVC Windows | sqm | 16.488 | [18 empty] | 1.319
| UPVC Ventilators | sqm | 1.487 | [19 empty] | 1.487
| UPVC Ventilators | sqm | 1.487 | [20 empty] | 1.487
| UPVC Ventilators | sqm | 1.487 | [14 empty] | 1.487
| Full Brick Wall | cum | 17.629 | [21 empty] | 8021.195
| Full Brick Wall | cum | 17.629 | 22.5651
| Full Brick Wall | cum | 17.629 |  | 4.9361
| Full Brick Wall | cum | 17.629 |  |  |  | 863.821
| Half Brick Wall | Sqm | 24.675 | [21 empty] | 1283.1
| Half Brick Wall | Sqm | 24.675 | 2.4675
| Half Brick Wall | Sqm | 24.675 |  | 0.4935
| Half Brick Wall | Sqm | 24.675 |  |  |  | 1357.125
| Floor Area | sqm | 143.1 | [22 empty] | 150.255
| Floor Area | sqm | 143.1 | 32.913
| Floor Area | sqm | 143.1 |  | 3.0051
| Floor Area | sqm | 143.1 | [23 empty] | 42.93
| Floor Area | sqm | 143.1 |  |  |  | 858.6
| External Plaster | sqm | 97.199 | 15.163
| External Plaster | sqm | 97.199 |  | 2.7216
| External Plaster | sqm | 97.199 |  |  |  | 388.796
| Internal Plaster | sqm | 162.521 | 29.2538
| Internal Plaster | sqm | 162.521 |  | 3.0879
| Internal Plaster | sqm | 162.521 |  |  |  | 650.084
| External Painting | sqm | 97.199 | [24 empty] | 12.6359
| External Painting | sqm | 97.199 | [25 empty] | 19.4398
| Internal Painting | sqm | 162.521 | [24 empty] | 21.1277
| Internal Painting | sqm | 162.521 | [26 empty] | 27.6286
| Wooden Door Painting | sqm | 36.228 | [27 empty] | 3.6228
| Wooden Door Painting | sqm | 36.228 | [28 empty] | 5.4342
| Wooden Door Painting | sqm | 36.228 | [29 empty] | 36.228
| Subfloor Filling | cum | 28.62 | [30 empty] | 37.206
| Subfloor Filling | cum | 28.62 | [31 empty] | 572.4
| Subfloor PCC 1:3:6 | cum | 14.31 | 60.9606
| Subfloor PCC 1:3:6 | cum | 14.31 |  | 6.6112
| Subfloor PCC 1:3:6 | cum | 14.31 |  |  |  |  | 13.2224
| Subfloor PCC 1:3:6 | cum | 14.31 |  |  |  | 1688.58
| Subfloor PCC 1:2:4 | cum | 10.732 | 69.5434
| Subfloor PCC 1:2:4 | cum | 10.732 |  | 4.7221
| Subfloor PCC 1:2:4 | cum | 10.732 |  |  |  |  | 9.4442
| Subfloor PCC 1:2:4 | cum | 10.732 |  |  |  | 1126.86
| Cement Screed Bed | Sqm | 2.862 | 0.6583
| Cement Screed Bed | Sqm | 2.862 |  | 0.0601
| Cement Screed Bed | Sqm | 2.862 | [23 empty] | 0.8586
| Cement Screed Bed | Sqm | 2.862 |  |  |  | 17.172
|  |  | Total | 233.5247 | 25.6376 |  | 6951.038 | 22.6666 |  |  |  | 30.19 | 7.5475 | 30.19 | 3.186 | 0.3507 | 8.913 | 26.888 | 0.4457 | 16.488 | 16.488 | 1.319 | 1.487 | 1.487 | 9304.295 | 150.255 | 43.7886 | 33.7636 | 19.4398 | 27.6286 | 3.6228 | 5.4342 | 36.228 | 37.206 | 572.4
FIRST FLOOR
Beams
| Beam RCC(M25) | cum | 0 | 0
| Beam RCC(M25) | cum | 0 |  | 0
| Beam RCC(M25) | cum | 0 |  |  |  |  | 0
| Beam RCC(M25) | cum | 0 |  |  |  | 0
| Beam RCC(M25) | cum | 0 | [5 empty] | 0
| Beam Main Bars | kg | 0 | [6 empty] | 0
| Beam Main Bars | kg | 0 | [7 empty] | 0
| Beam Extra Bars | kg | 0 | [6 empty] | 0
| Beam Extra Bars | kg | 0 | [7 empty] | 0
| Beam Stirrups | kg | 0 | [6 empty] | 0
| Beam Stirrups | kg | 0 | [7 empty] | 0
|  |  | Total | 0 | 0 |  | 0 | 0 | 0 | 0 | 0
Slab
| Slab RCC (M25) | cum | 12.112 | 109.008
| Slab RCC (M25) | cum | 12.112 |  | 4.7237
| Slab RCC (M25) | cum | 12.112 |  |  |  |  | 9.5685
| Slab RCC (M25) | cum | 12.112 |  |  |  | 3270.24
| Slab RCC (M25) | cum | 12.112 | [5 empty] | 15.2611
| Slab Main Bars SS | kg | 316.56 | [6 empty] | 332.388
| Slab Main Bars SS | kg | 316.56 | [7 empty] | 3.1656
| Slab Dist Bars LS | kg | 245.13 | [6 empty] | 257.3865
| Slab Dist Bars LS | kg | 245.13 | [7 empty] | 2.9416
| Slab Top Dist Bars | kg | 243.11 | [6 empty] | 255.2655
| Slab Top Dist Bars | kg | 243.11 | [7 empty] | 2.9173
| Slab Total Steel | kg | 804.8
| Slab Total Steel | qntl | 8.048
|  |  | Total | 109.008 | 4.7237 |  | 3270.24 | 9.5685 | 15.2611 | 845.04 | 9.0245
Columns
| Column RCC(M25) | cum | 0 | 0
| Column RCC(M25) | cum | 0 |  | 0
| Column RCC(M25) | cum | 0 |  |  |  |  | 0
| Column RCC(M25) | cum | 0 |  |  |  | 0
| Column RCC(M25) | cum | 0 | [5 empty] | 0
| Column Main Bars | kg | 0 | [6 empty] | 0
| Column Main Bars | kg | 0 | [7 empty] | 0
| Column Stirrups | kg | 0 | [6 empty] | 0
| Column Stirrups | kg | 0 | [7 empty] | 0
|  |  | Total | 0 | 0 |  | 0 | 0 | 0 | 0 | 0
Walls / Floor / Doors / Finishes
| Wooden Door Shutter | Nos | 33.159 | [8 empty] | 33.159
| Wooden Door Shutter | Nos | 33.159 | [9 empty] | 8.2897
| Wooden Door Shutter | Nos | 33.159 | [10 empty] | 33.159
| Wooden Door Shutter | Nos | 33.159 | [11 empty] | 3.3159
| Wooden Door Frame | cum | 0.519 | [12 empty] | 0.545
| Wooden Door Frame | cum | 0.519 | [11 empty] | 0.2595
| UPVC Toilet Door | sqm | 8.913 | [13 empty] | 8.913
| UPVC Toilet Door | sqm | 8.913 | [14 empty] | 8.913
| UPVC Toilet Door | sqm | 8.913 | [15 empty] | 0.4457
| UPVC Windows | sqm | 13.33 | [16 empty] | 13.33
| UPVC Windows | sqm | 13.33 | [17 empty] | 13.33
| UPVC Windows | sqm | 13.33 | [14 empty] | 13.33
| UPVC Windows | sqm | 13.33 | [18 empty] | 1.0664
| UPVC Ventilators | sqm | 2.231 | [19 empty] | 2.231
| UPVC Ventilators | sqm | 2.231 | [20 empty] | 2.231
| UPVC Ventilators | sqm | 2.231 | [14 empty] | 2.231
| Full Brick Wall | cum | 29.658 | [21 empty] | 13494.39
| Full Brick Wall | cum | 29.658 | 37.9622
| Full Brick Wall | cum | 29.658 |  | 8.3042
| Full Brick Wall | cum | 29.658 |  |  |  | 1453.242
| Half Brick Wall | Sqm | 32.693 | [21 empty] | 1700.036
| Half Brick Wall | Sqm | 32.693 | 3.2693
| Half Brick Wall | Sqm | 32.693 |  | 0.6539
| Half Brick Wall | Sqm | 32.693 |  |  |  | 1798.115
| Floor Area | sqm | 139.925 | [22 empty] | 146.9213
| Floor Area | sqm | 139.925 | 32.1828
| Floor Area | sqm | 139.925 |  | 2.9384
| Floor Area | sqm | 139.925 | [23 empty] | 41.9775
| Floor Area | sqm | 139.925 |  |  |  | 839.55
| External Plaster | sqm | 107.329 | 16.7433
| External Plaster | sqm | 107.329 |  | 3.0052
| External Plaster | sqm | 107.329 |  |  |  | 429.316
| Internal Plaster | sqm | 273.588 | 49.2458
| Internal Plaster | sqm | 273.588 |  | 5.1982
| Internal Plaster | sqm | 273.588 |  |  |  | 1094.352
| External Painting | sqm | 107.329 | [24 empty] | 13.9528
| External Painting | sqm | 107.329 | [25 empty] | 21.4658
| Internal Painting | sqm | 273.588 | [24 empty] | 35.5664
| Internal Painting | sqm | 273.588 | [26 empty] | 46.51
| Wooden Door Painting | sqm | 39.791 | [27 empty] | 3.9791
| Wooden Door Painting | sqm | 39.791 | [28 empty] | 5.9686
| Wooden Door Painting | sqm | 39.791 | [29 empty] | 39.791
| Subfloor Filling | cum | 27.985 | [30 empty] | 36.3805
| Subfloor Filling | cum | 27.985 | [31 empty] | 559.7
| Subfloor PCC 1:3:6 | cum | 13.993 | 59.6102
| Subfloor PCC 1:3:6 | cum | 13.993 |  | 6.4648
| Subfloor PCC 1:3:6 | cum | 13.993 |  |  |  |  | 12.9295
| Subfloor PCC 1:3:6 | cum | 13.993 |  |  |  | 1651.174
| Subfloor PCC 1:2:4 | cum | 10.494 | 68.0011
| Subfloor PCC 1:2:4 | cum | 10.494 |  | 4.6174
| Subfloor PCC 1:2:4 | cum | 10.494 |  |  |  |  | 9.2347
| Subfloor PCC 1:2:4 | cum | 10.494 |  |  |  | 1101.87
| Cement Screed Bed | Sqm | 2.799 | 0.6438
| Cement Screed Bed | Sqm | 2.799 |  | 0.0588
| Cement Screed Bed | Sqm | 2.799 | [23 empty] | 0.8397
| Cement Screed Bed | Sqm | 2.799 |  |  |  | 16.794
|  |  | Total | 267.6585 | 31.2409 |  | 8384.413 | 22.1642 |  |  |  | 33.159 | 8.2897 | 33.159 | 3.5754 | 0.545 | 8.913 | 24.474 | 0.4457 | 13.33 | 13.33 | 1.0664 | 2.231 | 2.231 | 15194.426 | 146.9213 | 42.8172 | 49.5192 | 21.4658 | 46.51 | 3.9791 | 5.9686 | 39.791 | 36.3805 | 559.7
|  |  | GRAND TOTAL | 1020.6596 | 80.3511 | 2.7692 | 30898.071 | 89.5732 | 71.3613 | 4897.6935 | 50.3014 | 63.349 | 15.8372 | 63.349 | 6.7614 | 0.8957 | 17.826 | 51.362 | 0.8914 | 29.818 | 29.818 | 2.3854 | 3.718 | 3.718 | 24498.721 | 297.1763 | 86.6058 | 83.2828 | 40.9056 | 74.1386 | 7.6019 | 11.4028 | 76.019 | 73.5865 | 1132.1

## Constants Used
MATERIAL CONSTANTS — 2026-09-10 04:43 UTC
Work Item | Work Unit | Material | Constant | Unit | Source
Excavation | cum | — | — | — | default
RFR (Returning and Filling) | cum | — | — | — | default
Removal | cum | — | — | — | default
PCC(1:4:8) | cum | Cement | 3.24 | bags (50 kg) | default
PCC(1:4:8) | cum | Sand | 0.46 | cum | default
PCC(1:4:8) | cum | Coarse Aggregate (40 mm) | 0.92 | cum | default
PCC(1:4:8) | cum | Water | 90 | litres | default
PCC(1:3:6) | cum | Cement | 4.26 | bags (50 kg) | default
PCC(1:3:6) | cum | Sand | 0.45 | cum | default
PCC(1:3:6) | cum | Coarse Aggregate (20 mm) | 0.9 | cum | default
PCC(1:3:6) | cum | Water | 118 | litres | default
FDN RCC(M25) | cum | Cement (OPC 53) | 9 | bags (50 kg) | default
FDN RCC(M25) | cum | Sand (Zone II) | 0.39 | cum | default
FDN RCC(M25) | cum | Coarse Aggregate (20 mm) | 0.79 | cum | default
FDN RCC(M25) | cum | Water | 270 | litres | default
FDN RCC(M25) | cum | Admixture | 1.26 | kg | default
Pedestal RCC(M25) | cum | Cement (OPC 53) | 9 | bags (50 kg) | default
Pedestal RCC(M25) | cum | Sand (Zone II) | 0.39 | cum | default
Pedestal RCC(M25) | cum | Coarse Aggregate (20 mm) | 0.79 | cum | default
Pedestal RCC(M25) | cum | Water | 270 | litres | default
Pedestal RCC(M25) | cum | Admixture | 1.26 | kg | default
FDNColumn RCC(M25) | cum | Cement (OPC 53) | 9 | bags (50 kg) | default
FDNColumn RCC(M25) | cum | Sand (Zone II) | 0.39 | cum | default
FDNColumn RCC(M25) | cum | Coarse Aggregate (20 mm) | 0.79 | cum | default
FDNColumn RCC(M25) | cum | Water | 270 | litres | default
FDNColumn RCC(M25) | cum | Admixture | 1.26 | kg | default
Footing main bars | kg | TMT Steel Bars | 1.05 | kg | default
Footing main bars | kg | Binding Wire | 0.01 | kg | default
Footing Cross Reinforcement | kg | TMT Steel Bars | 1.05 | kg | default
Footing Cross Reinforcement | kg | Binding Wire | 0.01 | kg | default
Pedestal Reinforcement | kg | TMT Steel Bars | 1.05 | kg | default
Pedestal Reinforcement | kg | Binding Wire | 0.01 | kg | default
Pedestal Stirrups | kg | TMT Steel Bars | 1.05 | kg | default
Pedestal Stirrups | kg | Binding Wire | 0.012 | kg | default
FDNColumn Main Bars | kg | TMT Steel Bars | 1.05 | kg | default
FDNColumn Main Bars | kg | Binding Wire | 0.01 | kg | default
FDNColumn Stirrups | kg | TMT Steel Bars | 1.05 | kg | default
FDNColumn Stirrups | kg | Binding Wire | 0.012 | kg | default
Footing Formwork | sqm | — | — | — | default
Pedestal Formwork | sqm | — | — | — | default
FDNColumn Formwork | sqm | — | — | — | default
Beam RCC(M25) | cum | Cement (OPC 53) | 9 | bags (50 kg) | default
Beam RCC(M25) | cum | Sand (Zone II) | 0.39 | cum | default
Beam RCC(M25) | cum | Coarse Aggregate (20 mm) | 0.79 | cum | default
Beam RCC(M25) | cum | Water | 270 | litres | default
Beam RCC(M25) | cum | Admixture | 1.26 | kg | default
Beam Formwork | sqm | — | — | — | default
Beam Main Bars | kg | TMT Steel Bars | 1.05 | kg | default
Beam Main Bars | kg | Binding Wire | 0.01 | kg | default
Beam Extra Bars | kg | TMT Steel Bars | 1.05 | kg | default
Beam Extra Bars | kg | Binding Wire | 0.01 | kg | default
Beam Stirrups | kg | TMT Steel Bars | 1.05 | kg | default
Beam Stirrups | kg | Binding Wire | 0.012 | kg | default
Beam Total Steel | kg | — | — | — | default
Column RCC(M25) | cum | Cement (OPC 53) | 9 | bags (50 kg) | default
Column RCC(M25) | cum | Sand (Zone II) | 0.39 | cum | default
Column RCC(M25) | cum | Coarse Aggregate (20 mm) | 0.79 | cum | default
Column RCC(M25) | cum | Water | 270 | litres | default
Column RCC(M25) | cum | Admixture | 1.26 | kg | default
Column Formwork | sqm | — | — | — | default
Column Main Bars | kg | TMT Steel Bars | 1.05 | kg | default
Column Main Bars | kg | Binding Wire | 0.01 | kg | default
Column Stirrups | kg | TMT Steel Bars | 1.05 | kg | default
Column Stirrups | kg | Binding Wire | 0.012 | kg | default
Column Total Steel | kg | — | — | — | default
Slab RCC (M25) | cum | Cement (OPC 53) | 9 | bags (50 kg) | default
Slab RCC (M25) | cum | Sand (Zone II) | 0.39 | cum | default
Slab RCC (M25) | cum | Coarse Aggregate (20 mm) | 0.79 | cum | default
Slab RCC (M25) | cum | Water | 270 | litres | default
Slab RCC (M25) | cum | Admixture | 1.26 | kg | default
Slab Formwork | sqm | — | — | — | default
Slab Main Bars SS | kg | TMT Steel Bars | 1.05 | kg | default
Slab Main Bars SS | kg | Binding Wire | 0.01 | kg | default
Slab Dist Bars LS | kg | TMT Steel Bars | 1.05 | kg | default
Slab Dist Bars LS | kg | Binding Wire | 0.012 | kg | default
Slab Top Dist Bars | kg | TMT Steel Bars | 1.05 | kg | default
Slab Top Dist Bars | kg | Binding Wire | 0.012 | kg | default
Wooden Door Shutter | Nos | Door shutter | 1 | Nos | default
Wooden Door Shutter | Nos | Wood Polish | 0.25 | litres | default
Wooden Door Shutter | Nos | Hardware Set (hinges/bolts) | 1 | set | default
Wooden Door Shutter | Nos | Nails / Screws | 0.1 | kg | default
Wooden Door Frame | cum | Timber (Seasoned Hardwood) | 1.05 | cum | default
Wooden Door Frame | cum | Nails / Screws | 0.5 | kg | default
UPVC Toilet Door | sqm | UPVC Door Panel | 1 | sqm | default
UPVC Toilet Door | sqm | Hardware Set | 1 | set | default
UPVC Toilet Door | sqm | Sealant | 0.05 | litres | default
UPVC Windows | sqm | UPVC Frame & Sash | 1 | sqm | default
UPVC Windows | sqm | Glass (5 mm clear) | 1 | sqm | default
UPVC Windows | sqm | Hardware Set | 1 | set | default
UPVC Windows | sqm | Sealant / Gasket | 0.08 | litres | default
UPVC Ventilators | sqm | UPVC Frame | 1 | sqm | default
UPVC Ventilators | sqm | Mesh / Louvre | 1 | sqm | default
UPVC Ventilators | sqm | Hardware Set | 1 | set | default
Full Brick Wall | cum | Bricks (230x115x75 mm) | 455 | nos | default
Full Brick Wall | cum | Cement | 1.28 | bags (50 kg) | default
Full Brick Wall | cum | Sand | 0.28 | cum | default
Full Brick Wall | cum | Water | 49 | litres | default
Half Brick Wall | Sqm | Bricks (230x115x75 mm) | 52 | nos | default
Half Brick Wall | Sqm | Cement | 0.1 | bags (50 kg) | default
Half Brick Wall | Sqm | Sand | 0.02 | cum | default
Half Brick Wall | Sqm | Water | 55 | litres | default
Floor Area | sqm | Floor Tiles (600x600 mm) | 1.05 | sqm | default
Floor Area | sqm | Cement | 0.23 | bags (50 kg) | default
Floor Area | sqm | Sand | 0.021 | cum | default
Floor Area | sqm | Tile Grout | 0.3 | kg | default
Floor Area | sqm | Water | 6 | litres | default
Internal Plaster | sqm | Cement | 0.18 | bags (50 kg) | default
Internal Plaster | sqm | Sand | 0.019 | cum | default
Internal Plaster | sqm | Water | 4 | litres | default
External Plaster | sqm | Cement | 0.156 | bags (50 kg) | default
External Plaster | sqm | Sand | 0.028 | cum | default
External Plaster | sqm | Water | 4 | litres | default
External Painting | sqm | Primer (Wall) | 0.13 | litres | default
External Painting | sqm | Exterior Emulsion Paint | 0.2 | litres | default
Internal Painting | sqm | Primer (Wall) | 0.13 | litres | default
Internal Painting | sqm | Interior Emulsion Paint | 0.17 | litres | default
Wooden Door Painting | sqm | Wood Primer | 0.1 | litres | default
Wooden Door Painting | sqm | Enamel / Wood Paint | 0.15 | litres | default
Wooden Door Painting | sqm | Sandpaper | 1 | sheet | default
Subfloor Filling | cum | Murrum / Gravel Fill | 1.3 | cum | default
Subfloor Filling | cum | Water (compaction) | 20 | litres | default
Subfloor PCC 1:3:6 | cum | Cement | 4.26 | bags (50 kg) | default
Subfloor PCC 1:3:6 | cum | Sand | 0.462 | cum | default
Subfloor PCC 1:3:6 | cum | Coarse Aggregate (20 mm) | 0.924 | cum | default
Subfloor PCC 1:3:6 | cum | Water | 118 | litres | default
Subfloor PCC 1:2:4 | cum | Cement | 6.48 | bags (50 kg) | default
Subfloor PCC 1:2:4 | cum | Sand | 0.44 | cum | default
Subfloor PCC 1:2:4 | cum | Coarse Aggregate (20 mm) | 0.88 | cum | default
Subfloor PCC 1:2:4 | cum | Water | 105 | litres | default
Cement Screed Bed | Sqm | Cement | 0.23 | bags (50 kg) | default
Cement Screed Bed | Sqm | Sand | 0.021 | cum | default
Cement Screed Bed | Sqm | Tile Grout | 0.3 | kg | default
Cement Screed Bed | Sqm | Water | 6 | litres | default