## Summary
PLINTH BEAM ESTIMATION SUMMARY
Item | Unit | Quantity
Beam RCC(M25) | m³
Beam Formwork | m²
Beam Main Bars | kg
Beam Extra Bars | kg
Beam Stirrups | kg
Beam Total Steel | kg

## Civil Works
CIVIL WORKS – RCC & FORMWORK
RCC VOLUME
Beam | Length (m) | Width (m) | Depth (m) | Volume (m³)
PB1 | 51.12 | 0.203 | 0.381
PB2 | 3.04 | 0.203 | 0.381
PB3 | 3.04 | 0.203 | 0.457
PB4 | 3.04 | 0.203 | 0.457
PB5 | 17.88 | 0.229 | 0.102
PB6 | 6.08 | 0.343 | 0.102
FORMWORK
Beam | Formwork Width (m) | Length (m) | Area (m²)
PB1 | 0.965 | 51.12
PB2 | 0.965 | 3.04
PB3 | 1.117 | 3.04
PB4 | 1.117 | 3.04
PB5 | 0.433 | 17.88
PB6 | 0.547 | 6.08

## Reinforcement
REINFORCEMENT DETAILS
MAIN REINFORCEMENT
Beam | Total Wt (kg)
PB1 | 181.58
PB2 | 13.5
PB3 | 14.99
PB4 | 19.19
PB5 | 28.25
PB6 | 14.41
EXTRA REINFORCEMENT
Beam | Total Wt (kg)
PB1 | 23.14
PB4 | 1.79
STIRRUPS
Beam | Dia (mm) | Spacing End (mm) | Spacing Mid (mm) | Stirrup L (m) | Total Length (m) | Wt (kg)
PB1 | 8 | 229 | 229 | 1.128 | 286.51
PB2 | 8 | 229 | 229 | 1.128 | 22.56
PB3 | 8 | 229 | 229 | 1.28 | 25.6
PB4 | 8 | 229 | 229 | 1.28 | 25.6
PB5 | 8 | 229 | 229 | 0.622 | 59.71
PB6 | 8 | 229 | 229 | 0.85 | 34