## Summary
CONSTRUCTION ESTIMATION SUMMARY
Item | Unit | Quantity
Floor Height | m | 3
Brickwork Height | m | 2.324
Wooden Door Shutter | m² | 4.227
Wooden Door Frame | m³ | 0.076
UPVC Toilet Door | m² | 0
UPVC Windows | m² | 3.905
UPVC Ventilators | m² | 0
Full Brick Wall gross | m³ | 10.86
Half Brick Wall | m³ | -
Wall Deductions | m³ | 1.87
Full Brick Wall | m³ | 8.99
Floor Area – Rooms | m² | 0
Floor Area – Door Jambs | m² | 0.456
Floor Area | m² | 0.456
External Plaster – Gross | m² | 33.2865
External Plaster – Deductions | m² | 0
External Plaster | m² | 33.286
Internal Plaster – Gross | m² | 61.1452
Internal Plaster – Deductions | m² | 0
Internal Plaster | m² | 53.013
External Painting | m² | 33.286
Internal Painting | m² | 53.013
Wooden Door Painting | m² | 5.073
Subfloor Filling | m³ | 0.091
Subfloor PCC 1:3:6 | m³ | 0.046
Subfloor PCC 1:2:4 | m³ | 0.034
Cement Screed Bed | m³ | 0.009
TOTAL OPENINGS AREA | m² | 8.13
TOTAL PAINTING AREA | m² | 91.37
TOTAL SUBFLOOR WORKS | m³ | 0.18

## Doors & Openings
DOORS, WINDOWS & VENTILATORS
WOODEN DOORS
Door ID | Nos | Width (m) | Height (m) | Area/Door (m²) | Total Area (m²)
D1A | 1 | 1.067 | 2.134
O1 | 1 | 0.914 | 2.134
UPVC TOILET DOORS
Door ID | Nos | Width (m) | Height (m) | Area/Door (m²) | Total Area (m²)
UPVC WINDOWS
Window ID | Nos | Width (m) | Height (m) | Area/Window (m²) | Total Area (m²)
W4B | 2 | 0.61 | 1.372
SW | 3 | 1.219 | 0.61
UPVC VENTILATORS
Vent ID | Nos | Width (m) | Height (m) | Area/Vent (m²) | Total Area (m²)

## Walls
BRICKWORK – WALL VOLUMES
FULL BRICK WALLS
Wall | Length (m) | Thickness (m) | Height (m) | Gross Volume (m³)
front_wall_segment_1 | 2.591 | 0.23 | 2.324
back_wall | 2.591 | 0.23 | 2.324
left_wall | 4.572 | 0.23 | 2.324
right_wall | 4.572 | 0.23 | 2.324
lift_front_wall | 1.753 | 0.23 | 2.324
lift_left_wall | 2.121 | 0.23 | 2.324
lift_staircase_shared_wall | 2.121 | 0.23 | 2.324
HALF BRICK WALLS
Wall | Length (m) | Thickness (m) | Height (m) | Gross Volume (m³)
WALL DEDUCTIONS
Item | Unit | Value
Full Brick Gross Volume | m³ | 10.86
Half Brick Gross Volume | m³ | -
Total Deductions | m³ | 1.87
Net Full Brick Volume | m³ | 8.99

## Floor Area
FLOOR AREA DETAILS
ROOM AREAS
Room | Area (m²)
FLOOR AREA SUMMARY
Item | Unit | Value
Total Room Area | m² | 0
Door Jambs Area | m² | 0.456
Total Floor Area | m² | 0.456

## Plaster
PLASTER DETAILS
EXTERNAL PLASTER – WALLS
Wall | Length (m) | Height (m) | Area (m²)
front_wall_segment_1 | 2.591 | 2.324
back_wall | 2.591 | 2.324
left_wall | 4.572 | 2.324
right_wall | 4.572 | 2.324
EXTERNAL PLASTER SUMMARY
Item | Unit | Value
Gross Area | m² | 33.2865
Deductions | m² | 0
Net Area | m² | 33.286
INTERNAL PLASTER – WALLS
Wall | Length (m) | Height (m) | Area (m²)
front_wall_segment_1_inner | 2.591 | 2.324
back_wall_inner | 2.591 | 2.324
left_wall_inner | 4.572 | 2.324
right_wall_inner | 4.572 | 2.324
lift_front_wall_both_faces | 1.753 | 2.324
lift_left_wall_both_faces | 2.121 | 2.324
lift_staircase_shared_wall_both_faces | 2.121 | 2.324
INTERNAL PLASTER SUMMARY
Item | Unit | Value
Gross Area | m² | 61.1452
Deductions | m² | 0
Net Area | m² | 53.013

## Painting
PAINTING DETAILS
WALL PAINTING SUMMARY
Item | Unit | Area (m²)
External Painting | m² | 33.286
Internal Painting | m² | 53.013
WOODEN DOOR PAINTING
Door ID | Nos | Painting Area/Door (m²) | Total Painting Area (m²)
D1A | 1 | 2.732
O1 | 1 | 2.341

## Subfloor
SUBFLOOR / SUBBASE DETAILS
SUBFLOOR LAYERS
Item | Depth (m) | Volume (m³)
Floor Area | m² | 0.456
Filling – Excavated Soil (d) | m | 0.2
Filling – Excavated Soil (V) | m³ | 0.091
PCC 1:3:6 (d) | m | 0.1
PCC 1:3:6 (V) | m³ | 0.046
PCC 1:2:4 (d) | m | 0.075
PCC 1:2:4 (V) | m³ | 0.034
Cement Screed Bed (d) | m | 0.02
Cement Screed Bed (V) | m³ | 0.009