## Summary
SLAB ESTIMATION SUMMARY
Item | Unit | Quantity
Slab RCC(M25) | m³
Slab Formwork | m²
Slab Main Bars | kg
Slab Cross Bars | kg
Slab Top Dist Bars | kg
Slab Total Steel | kg

## Panel Dimensions
PANEL DIMENSIONS — LENGTH, WIDTH, RCC VOLUME & FORMWORK
PANEL DIMENSIONS
Slab | Panel | Type | Length c/c (m) | Width c/c (m) | Area (m²) | Thickness (m) | RCC Volume (m³) | Formwork (m²) | Grid Ref | Note
S-1 | A1 | Oneway | 2.642 | 1.753 |  | 0.127 |  |  | A-B / 3-4 | near staircase
S-1 | A2 | Oneway | 2.642 | 1.778 |  | 0.127 |  |  | A-B / 3-4 | near lift
S-2 | A1 | Oneway | 4.775 | 4.699 |  | 0.127 |  |  | A-B / 4-5
S-3 | A1 | Twoway | 4.699 | 5.842 |  | 0.127 |  |  | B-C / 3-4
S-4 | A1 | Twoway | 4.775 | 5.842 |  | 0.127 |  |  | B-C / 4-5
S-4 | A2 | Twoway | 4.699 | 4.699 |  | 0.127 |  |  | A-B / 2-3
S-5 | A1 | Twoway | 4.699 | 5.842 |  | 0.152 |  |  | B-C / 2-3
S-6 | A1 | Cantilever | 1.397 | 4.699 |  | 0.178 |  |  | A-B / 1-2 | cantilever
S-7 | A1 | Cantilever | 2.134 | 5.842 |  | 0.178 |  |  | B-C / 1-2 | cantilever

## Civil Works
CIVIL WORKS – RCC VOLUMES & FORMWORK
RCC VOLUMES
Slab | Total Area (m²) | Thickness (m) | Volume (m³)
S-1 | 9.329 | 0.127
S-2 | 22.438 | 0.127
S-3 | 27.452 | 0.127
S-4 | 49.976 | 0.127
S-5 | 27.452 | 0.152
S-6 | 6.564 | 0.178
S-7 | 12.467 | 0.178
FORMWORK
Slab | Soffit Area (m²) | Total Formwork (m²)
S-1 | 9.33
S-2 | 22.44
S-3 | 27.45
S-4 | 49.98
S-5 | 27.45
S-6 | 6.56
S-7 | 12.47

## Reinforcement
REINFORCEMENT DETAILS
SHORT SPAN REINFORCEMENT
Slab | Dia (mm) | Spacing (m) | Total Length (m) | Wt (kg)
S-1 | 8 | 0.152 | 70.3
S-2 | 8 | 0.127 | 185.68
S-3 | 10 | 0.178 | 162.38
S-4 | 10 | 0.152 | 347.41
S-5 | 10 | 0.127 | 231.77
S-6 | 10 | 0.152 | 48.89
S-7 | 12 | 0.127 | 110.45
LONG SPAN REINFORCEMENT
Slab | Dia (mm) | Spacing (m) | Total Length (m) | Wt (kg)
S-1 | 8 | 0.203 | 50.15
S-2 | 8 | 0.178 | 132.81
S-3 | 8 | 0.178 | 161.62
S-4 | 10 | 0.152 | 343.95
S-5 | 10 | 0.127 | 228.84
S-6 | 8 | 0.178 | 38.74
S-7 | 8 | 0.178 | 71.83
TOP DISTRIBUTION BARS
Slab | Zone Ratio | Required | Total Length (m) | Wt (kg)
S-1 | 0.25 | TRUE | 0 | 9.05
S-2 | 0.25 | TRUE | 0 | 38.27
S-3 | 0.25 | TRUE | 0 | 84.73
S-4 | 0.25 | TRUE | 0 | 219.66
S-5 | 0.25 | TRUE | 0 | 149.45
S-6 | 0.25 | FALSE | 0 | 0
S-7 | 0.25 | FALSE | 0 | 0

## Slab Panels
SLAB PANEL DETAILS
PANEL SUMMARY
Slab | Type | Area (m²) | Thickness (m) | SS Dia (mm) | SS Sp (m) | LS Dia (mm) | LS Sp (m) | Top Bars (kg) | Total Steel (kg)
S-1 | Oneway | 9.329 | 0.127 | 8 | 0.152 | 8 | 0.203 | 9.05 | 56.63
S-2 | Oneway | 22.438 | 0.127 | 8 | 0.127 | 8 | 0.178 | 38.27 | 164.09
S-3 | Twoway | 27.452 | 0.127 | 10 | 0.178 | 8 | 0.178 | 84.73 | 248.81
S-4 | Twoway | 49.976 | 0.127 | 10 | 0.152 | 10 | 0.152 | 219.66 | 646.43
S-5 | Twoway | 27.452 | 0.152 | 10 | 0.127 | 10 | 0.127 | 149.45 | 433.78
S-6 | Cantilever | 6.564 | 0.178 | 10 | 0.152 | 8 | 0.178 | 0 | 45.49
S-7 | Cantilever | 12.467 | 0.178 | 12 | 0.127 | 8 | 0.178 | 0 | 126.56