## Summary
CONSTRUCTION ESTIMATION SUMMARY
Item | Unit | Quantity
Floor Height | m | 3
Brickwork Height | m | 2.305
Wooden Door Shutter | m² | 30.185
Wooden Door Frame | m³ | 0.333
UPVC Toilet Door | m² | 8.913
UPVC Windows | m² | 20.2
UPVC Ventilators | m² | 1.487
Full Brick Wall gross | m³ | 30.757
Half Brick Wall | m³ | -
Wall Deductions | m³ | 13.981
Full Brick Wall | m³ | 16.776
Floor Area – Rooms | m² | 139.28
Floor Area – Door Jambs | m² | 3.82
Floor Area | m² | 143.1
External Plaster – Gross | m² | 97.1992
External Plaster – Deductions | m² | 0
External Plaster | m² | 97.199
Internal Plaster – Gross | m² | 219.5988
Internal Plaster – Deductions | m² | 0
Internal Plaster | m² | 158.814
External Painting | m² | 97.199
Internal Painting | m² | 158.814
Wooden Door Painting | m² | 36.222
Subfloor Filling | m³ | 28.62
Subfloor PCC 1:3:6 | m³ | 14.31
Subfloor PCC 1:2:4 | m³ | 10.732
Cement Screed Bed | m³ | 2.862
TOTAL OPENINGS AREA | m² | 60.78
TOTAL PAINTING AREA | m² | 292.24
TOTAL SUBFLOOR WORKS | m³ | 56.52

## Doors & Openings
DOORS, WINDOWS & VENTILATORS
WOODEN DOORS
Door ID | Nos | Width (m) | Height (m) | Area/Door (m²) | Total Area (m²)
MD | 1 | 1.219 | 2.438
D1 | 1 | 1.067 | 2.438
SD1 | 1 | 3.657 | 2.438
FD1 | 1 | 3.657 | 2.133
PD | 1 | 1.372 | 2.438
O1 | 1 | 0.914 | 2.133
O2 | 1 | 1.067 | 2.438
UPVC TOILET DOORS
Door ID | Nos | Width (m) | Height (m) | Area/Door (m²) | Total Area (m²)
D2 | 4 | 0.914 | 2.438
UPVC WINDOWS
Window ID | Nos | Width (m) | Height (m) | Area/Window (m²) | Total Area (m²)
W1 | 1 | 3.657 | 2.133
W2 | 1 | 1.829 | 1.676
W3 | 1 | 1.219 | 1.676
W3.a | 1 | 1.219 | 1.219
W4 | 2 | 0.762 | 1.676
W4.a | 2 | 0.762 | 2.133
UPVC VENTILATORS
Vent ID | Nos | Width (m) | Height (m) | Area/Vent (m²) | Total Area (m²)
V1 | 2 | 1.219 | 0.61

## Walls
BRICKWORK – WALL VOLUMES
FULL BRICK WALLS
Wall | Length (m) | Thickness (m) | Height (m) | Gross Volume (m³)
front_wall_bedroom | 4.724 | 0.23 | 2.305
front_wall_foyer | 3.048 | 0.23 | 2.305
right_wall_foyer | 2.438 | 0.23 | 2.305
right_wall_living | 6.096 | 0.23 | 2.305
right_wall_dining | 3.353 | 0.23 | 2.305
back_wall_dining | 6.096 | 0.23 | 2.305
back_wall_kitchen | 3.353 | 0.23 | 2.305
left_wall_kitchen | 3.353 | 0.23 | 2.305
left_wall_utility | 1.943 | 0.23 | 2.305
left_wall_servant_room | 2.591 | 0.23 | 2.305
left_wall_toilet | 1.829 | 0.23 | 2.305
left_wall_bedroom | 3.353 | 0.23 | 2.305
kitchen_dining_shared_wall | 3.353 | 0.23 | 2.305
bedroom_toilet_shared_wall | 4.724 | 0.23 | 2.305
living_foyer_shared_wall | 3.048 | 0.23 | 2.305
staircase_enclosure_wall | 4.724 | 0.23 | 2.305
HALF BRICK WALLS
Wall | Length (m) | Thickness (m) | Height (m) | Gross Volume (m³)
puja_room_front_wall | 1.753 | 0.115 | 2.305
puja_room_side_wall | 1.829 | 0.115 | 2.305
utility_kitchen_shared_wall | 1.499 | 0.115 | 2.305
toilet_dressing_shared_wall | 1.791 | 0.115 | 2.305
powder_toilet_partition | 1.397 | 0.115 | 2.305
servant_room_toilet_shared_wall | 2.438 | 0.115 | 2.305
WALL DEDUCTIONS
Item | Unit | Value
Full Brick Gross Volume | m³ | 30.757
Half Brick Gross Volume | m³ | -
Total Deductions | m³ | 13.981
Net Full Brick Volume | m³ | 16.776

## Floor Area
FLOOR AREA DETAILS
ROOM AREAS
Room | Area (m²)
Kitchen | - | -
Dining | - | -
Living | - | -
Utility | - | -
Puja | - | -
Servant Room | - | -
Bedroom | - | -
Foyer / Dressing | - | -
Toilet | - | -
Foyer | - | -
Sit Out | - | -
Portico | - | -
Lift | - | -
FLOOR AREA SUMMARY
Item | Unit | Value
Total Room Area | m² | 139.28
Door Jambs Area | m² | 3.82
Total Floor Area | m² | 143.1

## Plaster
PLASTER DETAILS
EXTERNAL PLASTER – WALLS
Wall | Length (m) | Height (m) | Area (m²)
front_wall_bedroom | 4.724 | 2.305
front_wall_foyer | 3.048 | 2.305
right_wall_foyer | 2.438 | 2.305
right_wall_living | 6.096 | 2.305
right_wall_dining | 3.353 | 2.305
back_wall_dining | 6.096 | 2.305
back_wall_kitchen | 3.353 | 2.305
left_wall_kitchen | 3.353 | 2.305
left_wall_utility | 1.943 | 2.305
left_wall_servant_room | 2.591 | 2.305
left_wall_toilet | 1.829 | 2.305
left_wall_bedroom | 3.353 | 2.305
EXTERNAL PLASTER SUMMARY
Item | Unit | Value
Gross Area | m² | 97.1992
Deductions | m² | 0
Net Area | m² | 97.199
INTERNAL PLASTER – WALLS
Wall | Length (m) | Height (m) | Area (m²)
front_wall_bedroom_inner | 4.724 | 2.305
front_wall_foyer_inner | 3.048 | 2.305
right_wall_foyer_inner | 2.438 | 2.305
right_wall_living_inner | 6.096 | 2.305
right_wall_dining_inner | 3.353 | 2.305
back_wall_dining_inner | 6.096 | 2.305
back_wall_kitchen_inner | 3.353 | 2.305
left_wall_kitchen_inner | 3.353 | 2.305
left_wall_utility_inner | 1.943 | 2.305
left_wall_servant_room_inner | 2.591 | 2.305
left_wall_toilet_inner | 1.829 | 2.305
left_wall_bedroom_inner | 3.353 | 2.305
kitchen_dining_shared_wall_both_faces | 3.353 | 2.305
bedroom_toilet_shared_wall_both_faces | 4.724 | 2.305
living_foyer_shared_wall_both_faces | 3.048 | 2.305
staircase_enclosure_wall_both_faces | 4.724 | 2.305
puja_room_front_wall_both_faces | 1.753 | 2.305
puja_room_side_wall_both_faces | 1.829 | 2.305
utility_kitchen_shared_wall_both_faces | 1.499 | 2.305
toilet_dressing_shared_wall_both_faces | 1.791 | 2.305
powder_toilet_partition_both_faces | 1.397 | 2.305
servant_room_toilet_shared_wall_both_faces | 2.438 | 2.305
INTERNAL PLASTER SUMMARY
Item | Unit | Value
Gross Area | m² | 219.5988
Deductions | m² | 0
Net Area | m² | 158.814

## Painting
PAINTING DETAILS
WALL PAINTING SUMMARY
Item | Unit | Area (m²)
External Painting | m² | 97.199
Internal Painting | m² | 158.814
WOODEN DOOR PAINTING
Door ID | Nos | Painting Area/Door (m²) | Total Painting Area (m²)
MD | 1 | 3.566
D1 | 1 | 3.122
SD1 | 1 | 10.699
FD1 | 1 | 9.36
PD | 1 | 4.014
O1 | 1 | 2.339
O2 | 1 | 3.122

## Subfloor
SUBFLOOR / SUBBASE DETAILS
SUBFLOOR LAYERS
Item | Depth (m) | Volume (m³)
Floor Area | m² | 143.1
Filling – Excavated Soil (d) | m | 0.2
Filling – Excavated Soil (V) | m³ | 28.62
PCC 1:3:6 (d) | m | 0.1
PCC 1:3:6 (V) | m³ | 14.31
PCC 1:2:4 (d) | m | 0.075
PCC 1:2:4 (V) | m³ | 10.732
Cement Screed Bed (d) | m | 0.02
Cement Screed Bed (V) | m³ | 2.862