## Summary
MATERIAL REQUIREMENT SUMMARY — ALL FLOORS
Floor / Module | Item | Work Unit | Work Qty | Material Qty
Project ID: 6aab98a6bf5a32c5c306bba1 ¦ Generated: 2026-09-22 06:46 UTC
|  |  |  | Cement (bags) | Sand (cum) | Coarse Aggregate (40 mm) (cum) | Water (litres) | Coarse Aggregate (20 mm) (cum) | Admixture (kg) | TMT Steel Bars (kg) | Binding Wire (kg) | Door shutter (Nos) | Wood Polish (litres) | Hardware Set (hinges/bolts) (set) | Nails / Screws (kg) | Timber (Seasoned Hardwood) (cum) | UPVC Door Panel (sqm) | Hardware Set (set) | Sealant (litres) | UPVC Frame & Sash (sqm) | Glass (5 mm clear) (sqm) | Sealant / Gasket (litres) | UPVC Frame (sqm) | Mesh / Louvre (sqm) | Bricks (230x115x75 mm) (nos) | Floor Tiles (600x600 mm) (sqm) | Tile Grout (kg) | Primer (Wall) (litres) | Exterior Emulsion Paint (litres) | Interior Emulsion Paint (litres) | Wood Primer (litres) | Enamel / Wood Paint (litres) | Sandpaper (sheet) | Murrum / Gravel Fill (cum) | Water (compaction) (litres)
GROUND FLOOR
Foundation
| PCC(1:4:8) | cum | 3.01 | 9.7524
| PCC(1:4:8) | cum | 3.01 |  | 1.3846
| PCC(1:4:8) | cum | 3.01 |  |  | 2.7692
| PCC(1:4:8) | cum | 3.01 |  |  |  | 270.9
| FDN RCC(M25) | cum | 11.52 | 103.68
| FDN RCC(M25) | cum | 11.52 |  | 4.4928
| FDN RCC(M25) | cum | 11.52 |  |  |  |  | 9.1008
| FDN RCC(M25) | cum | 11.52 |  |  |  | 3110.4
| FDN RCC(M25) | cum | 11.52 | [5 empty] | 14.5152
| FDNColumn RCC(M25) | cum | 2.255 | 20.295
| FDNColumn RCC(M25) | cum | 2.255 |  | 0.8794
| FDNColumn RCC(M25) | cum | 2.255 |  |  |  |  | 1.7814
| FDNColumn RCC(M25) | cum | 2.255 |  |  |  | 608.85
| FDNColumn RCC(M25) | cum | 2.255 | [5 empty] | 2.8413
| Footing main bars | kg | 147.94 | [6 empty] | 155.337
| Footing main bars | kg | 147.94 | [7 empty] | 1.4794
| Footing Cross Reinforcement | kg | 144.87 | [6 empty] | 152.1135
| Footing Cross Reinforcement | kg | 144.87 | [7 empty] | 1.4487
| FDNColumn Main Bars | kg | 257.3 | [6 empty] | 270.165
| FDNColumn Main Bars | kg | 257.3 | [7 empty] | 2.573
| FDNColumn Stirrups | kg | 62.87 | [6 empty] | 66.0135
| FDNColumn Stirrups | kg | 62.87 | [7 empty] | 0.7544
|  |  | Total | 133.7274 | 6.7568 | 2.7692 | 3990.15 | 10.8822 | 17.3565 | 643.629 | 6.2555
Plinth Beam
| Beam RCC(M25) | cum | 5.38 | 48.42
| Beam RCC(M25) | cum | 5.38 |  | 2.0982
| Beam RCC(M25) | cum | 5.38 |  |  |  |  | 4.2502
| Beam RCC(M25) | cum | 5.38 |  |  |  | 1452.6
| Beam RCC(M25) | cum | 5.38 | [5 empty] | 6.7788
| Beam Main Bars | kg | 299.11 | [6 empty] | 314.0655
| Beam Main Bars | kg | 299.11 | [7 empty] | 2.9911
| Beam Extra Bars | kg | 27.43 | [6 empty] | 28.8015
| Beam Extra Bars | kg | 27.43 | [7 empty] | 0.2743
| Beam Stirrups | kg | 179.32 | [6 empty] | 188.286
| Beam Stirrups | kg | 179.32 | [7 empty] | 2.1518
|  |  | Total | 48.42 | 2.0982 |  | 1452.6 | 4.2502 | 6.7788 | 531.153 | 5.4172
Beams
| Beam RCC(M25) | cum | 5.96 | 53.64
| Beam RCC(M25) | cum | 5.96 |  | 2.3244
| Beam RCC(M25) | cum | 5.96 |  |  |  |  | 4.7084
| Beam RCC(M25) | cum | 5.96 |  |  |  | 1609.2
| Beam RCC(M25) | cum | 5.96 | [5 empty] | 7.5096
| Beam Main Bars | kg | 569.97 | [6 empty] | 598.4685
| Beam Main Bars | kg | 569.97 | [7 empty] | 5.6997
| Beam Extra Bars | kg | 107.1 | [6 empty] | 112.455
| Beam Extra Bars | kg | 107.1 | [7 empty] | 1.071
| Beam Stirrups | kg | 310.37 | [6 empty] | 325.8885
| Beam Stirrups | kg | 310.37 | [7 empty] | 3.7244
|  |  | Total | 53.64 | 2.3244 |  | 1609.2 | 4.7084 | 7.5096 | 1036.812 | 10.4951
Slab
| Slab RCC (M25) | cum | 18.624 | 167.616
| Slab RCC (M25) | cum | 18.624 |  | 7.2634
| Slab RCC (M25) | cum | 18.624 |  |  |  |  | 14.713
| Slab RCC (M25) | cum | 18.624 |  |  |  | 5028.48
| Slab RCC (M25) | cum | 18.624 | [5 empty] | 23.4662
| Slab Main Bars SS | kg | 584.66 | [6 empty] | 613.893
| Slab Main Bars SS | kg | 584.66 | [7 empty] | 5.8466
| Slab Dist Bars LS | kg | 474.06 | [6 empty] | 497.763
| Slab Dist Bars LS | kg | 474.06 | [7 empty] | 5.6887
| Slab Top Dist Bars | kg | 449.29 | [6 empty] | 471.7545
| Slab Top Dist Bars | kg | 449.29 | [7 empty] | 5.3915
| Slab Total Steel | kg | 1508.01
| Slab Total Steel | qntl | 15.08
|  |  | Total | 167.616 | 7.2634 |  | 5028.48 | 14.713 | 23.4662 | 1583.4105 | 16.9268
Columns
| Column RCC(M25) | cum | 3.01 | 27.09
| Column RCC(M25) | cum | 3.01 |  | 1.1739
| Column RCC(M25) | cum | 3.01 |  |  |  |  | 2.3779
| Column RCC(M25) | cum | 3.01 |  |  |  | 812.7
| Column RCC(M25) | cum | 3.01 | [5 empty] | 3.7926
| Column Main Bars | kg | 392.4 | [6 empty] | 412.02
| Column Main Bars | kg | 392.4 | [7 empty] | 3.924
| Column Stirrups | kg | 98.49 | [6 empty] | 103.4145
| Column Stirrups | kg | 98.49 | [7 empty] | 1.1819
|  |  | Total | 27.09 | 1.1739 |  | 812.7 | 2.3779 | 3.7926 | 515.4345 | 5.1059
Lintel Beams
| Beam RCC(M25) | cum | 23.55 | 211.95
| Beam RCC(M25) | cum | 23.55 |  | 9.1845
| Beam RCC(M25) | cum | 23.55 |  |  |  |  | 18.6045
| Beam RCC(M25) | cum | 23.55 |  |  |  | 6358.5
| Beam RCC(M25) | cum | 23.55 | [5 empty] | 29.673
| Beam Main Bars | kg | 1157.12 | [6 empty] | 1214.976
| Beam Main Bars | kg | 1157.12 | [7 empty] | 11.5712
| Beam Stirrups | kg | 719.35 | [6 empty] | 755.3175
| Beam Stirrups | kg | 719.35 | [7 empty] | 8.6322
| total reinforcement | kg | 1876.47
|  |  | Total | 211.95 | 9.1845 |  | 6358.5 | 18.6045 | 29.673 | 1970.2935 | 20.2034
Walls / Floor / Doors / Finishes
| Wooden Door Shutter | Nos | 30.19 | [8 empty] | 30.19
| Wooden Door Shutter | Nos | 30.19 | [9 empty] | 7.5475
| Wooden Door Shutter | Nos | 30.19 | [10 empty] | 30.19
| Wooden Door Shutter | Nos | 30.19 | [11 empty] | 3.019
| Wooden Door Frame | cum | 0.334 | [12 empty] | 0.3507
| Wooden Door Frame | cum | 0.334 | [11 empty] | 0.167
| UPVC Toilet Door | sqm | 8.913 | [13 empty] | 8.913
| UPVC Toilet Door | sqm | 8.913 | [14 empty] | 8.913
| UPVC Toilet Door | sqm | 8.913 | [15 empty] | 0.4457
| UPVC Windows | sqm | 16.488 | [16 empty] | 16.488
| UPVC Windows | sqm | 16.488 | [17 empty] | 16.488
| UPVC Windows | sqm | 16.488 | [14 empty] | 16.488
| UPVC Windows | sqm | 16.488 | [18 empty] | 1.319
| UPVC Ventilators | sqm | 1.487 | [19 empty] | 1.487
| UPVC Ventilators | sqm | 1.487 | [20 empty] | 1.487
| UPVC Ventilators | sqm | 1.487 | [14 empty] | 1.487
| Full Brick Wall | cum | 24.151 | [21 empty] | 10988.705
| Full Brick Wall | cum | 24.151 | 30.9133
| Full Brick Wall | cum | 24.151 |  | 6.7623
| Full Brick Wall | cum | 24.151 |  |  |  | 1183.399
| Half Brick Wall | Sqm | 24.53 | [21 empty] | 1275.56
| Half Brick Wall | Sqm | 24.53 | 2.453
| Half Brick Wall | Sqm | 24.53 |  | 0.4906
| Half Brick Wall | Sqm | 24.53 |  |  |  | 1349.15
| Floor Area | sqm | 144.78 | [22 empty] | 152.019
| Floor Area | sqm | 144.78 | 33.2994
| Floor Area | sqm | 144.78 |  | 3.0404
| Floor Area | sqm | 144.78 | [23 empty] | 43.434
| Floor Area | sqm | 144.78 |  |  |  | 868.68
| External Plaster | sqm | 101.97 | 15.9073
| External Plaster | sqm | 101.97 |  | 2.8552
| External Plaster | sqm | 101.97 |  |  |  | 407.88
| Internal Plaster | sqm | 214.18 | 38.5524
| Internal Plaster | sqm | 214.18 |  | 4.0694
| Internal Plaster | sqm | 214.18 |  |  |  | 856.72
| External Painting | sqm | 101.97 | [24 empty] | 13.2561
| External Painting | sqm | 101.97 | [25 empty] | 20.394
| Internal Painting | sqm | 214.18 | [24 empty] | 27.8434
| Internal Painting | sqm | 214.18 | [26 empty] | 36.4106
| Wooden Door Painting | sqm | 36.228 | [27 empty] | 3.6228
| Wooden Door Painting | sqm | 36.228 | [28 empty] | 5.4342
| Wooden Door Painting | sqm | 36.228 | [29 empty] | 36.228
| Subfloor Filling | cum | 28.956 | [30 empty] | 37.6428
| Subfloor Filling | cum | 28.956 | [31 empty] | 579.12
| Subfloor PCC 1:3:6 | cum | 14.478 | 61.6763
| Subfloor PCC 1:3:6 | cum | 14.478 |  | 6.6888
| Subfloor PCC 1:3:6 | cum | 14.478 |  |  |  |  | 13.3777
| Subfloor PCC 1:3:6 | cum | 14.478 |  |  |  | 1708.404
| Subfloor PCC 1:2:4 | cum | 10.858 | 70.3598
| Subfloor PCC 1:2:4 | cum | 10.858 |  | 4.7775
| Subfloor PCC 1:2:4 | cum | 10.858 |  |  |  |  | 9.555
| Subfloor PCC 1:2:4 | cum | 10.858 |  |  |  | 1140.09
| Cement Screed Bed | Sqm | 2.896 | 0.6661
| Cement Screed Bed | Sqm | 2.896 |  | 0.0608
| Cement Screed Bed | Sqm | 2.896 | [23 empty] | 0.8688
| Cement Screed Bed | Sqm | 2.896 |  |  |  | 17.376
|  |  | Total | 253.8276 | 28.745 |  | 7531.699 | 22.9327 |  |  |  | 30.19 | 7.5475 | 30.19 | 3.186 | 0.3507 | 8.913 | 26.888 | 0.4457 | 16.488 | 16.488 | 1.319 | 1.487 | 1.487 | 12264.265 | 152.019 | 44.3028 | 41.0995 | 20.394 | 36.4106 | 3.6228 | 5.4342 | 36.228 | 37.6428 | 579.12
Staircase
| RCC work 1:2:4 | cum | 1.74
| Brickwork in steps | cum | 0
| Cement plaster in steps | sqm | 11.3
| Nosing in steps | rm | 27.43
| CC floor on landings | sqm | 5.75
| Steel work (reinf + railing) | kg | 13.39
| RCC hand rail | rm | 6.98
| RCC newel posts | cum | 0
| Cap of newel posts | nos | 0
Total
FIRST FLOOR
Beams
| Beam RCC(M25) | cum | 3.85 | 34.65
| Beam RCC(M25) | cum | 3.85 |  | 1.5015
| Beam RCC(M25) | cum | 3.85 |  |  |  |  | 3.0415
| Beam RCC(M25) | cum | 3.85 |  |  |  | 1039.5
| Beam RCC(M25) | cum | 3.85 | [5 empty] | 4.851
| Beam Main Bars | kg | 369.68 | [6 empty] | 388.164
| Beam Main Bars | kg | 369.68 | [7 empty] | 3.6968
| Beam Extra Bars | kg | 52.04 | [6 empty] | 54.642
| Beam Extra Bars | kg | 52.04 | [7 empty] | 0.5204
| Beam Stirrups | kg | 209.75 | [6 empty] | 220.2375
| Beam Stirrups | kg | 209.75 | [7 empty] | 2.517
|  |  | Total | 34.65 | 1.5015 |  | 1039.5 | 3.0415 | 4.851 | 663.0435 | 6.7342
Slab
| Slab RCC (M25) | cum | 5.586 | 50.274
| Slab RCC (M25) | cum | 5.586 |  | 2.1785
| Slab RCC (M25) | cum | 5.586 |  |  |  |  | 4.4129
| Slab RCC (M25) | cum | 5.586 |  |  |  | 1508.22
| Slab RCC (M25) | cum | 5.586 | [5 empty] | 7.0384
| Slab Main Bars SS | kg | 160.26 | [6 empty] | 168.273
| Slab Main Bars SS | kg | 160.26 | [7 empty] | 1.6026
| Slab Dist Bars LS | kg | 121.43 | [6 empty] | 127.5015
| Slab Dist Bars LS | kg | 121.43 | [7 empty] | 1.4572
| Slab Top Dist Bars | kg | 128.01 | [6 empty] | 134.4105
| Slab Top Dist Bars | kg | 128.01 | [7 empty] | 1.5361
| Slab Total Steel | kg | 409.7
| Slab Total Steel | qntl | 4.097
|  |  | Total | 50.274 | 2.1785 |  | 1508.22 | 4.4129 | 7.0384 | 430.185 | 4.5959
Columns
| Column RCC(M25) | cum | 0 | 0
| Column RCC(M25) | cum | 0 |  | 0
| Column RCC(M25) | cum | 0 |  |  |  |  | 0
| Column RCC(M25) | cum | 0 |  |  |  | 0
| Column RCC(M25) | cum | 0 | [5 empty] | 0
| Column Main Bars | kg | 0 | [6 empty] | 0
| Column Main Bars | kg | 0 | [7 empty] | 0
| Column Stirrups | kg | 0 | [6 empty] | 0
| Column Stirrups | kg | 0 | [7 empty] | 0
|  |  | Total | 0 | 0 |  | 0 | 0 | 0 | 0 | 0
Lintel Beams
| Beam RCC(M25) | cum | 17.06 | 153.54
| Beam RCC(M25) | cum | 17.06 |  | 6.6534
| Beam RCC(M25) | cum | 17.06 |  |  |  |  | 13.4774
| Beam RCC(M25) | cum | 17.06 |  |  |  | 4606.2
| Beam RCC(M25) | cum | 17.06 | [5 empty] | 21.4956
| Beam Main Bars | kg | 913.68 | [6 empty] | 959.364
| Beam Main Bars | kg | 913.68 | [7 empty] | 9.1368
| Beam Stirrups | kg | 597.67 | [6 empty] | 627.5535
| Beam Stirrups | kg | 597.67 | [7 empty] | 7.172
| total reinforcement | kg | 1511.35
|  |  | Total | 153.54 | 6.6534 |  | 4606.2 | 13.4774 | 21.4956 | 1586.9175 | 16.3088
Walls / Floor / Doors / Finishes
| Wooden Door Shutter | Nos | 33.159 | [8 empty] | 33.159
| Wooden Door Shutter | Nos | 33.159 | [9 empty] | 8.2897
| Wooden Door Shutter | Nos | 33.159 | [10 empty] | 33.159
| Wooden Door Shutter | Nos | 33.159 | [11 empty] | 3.3159
| Wooden Door Frame | cum | 0.519 | [12 empty] | 0.545
| Wooden Door Frame | cum | 0.519 | [11 empty] | 0.2595
| UPVC Toilet Door | sqm | 8.913 | [13 empty] | 8.913
| UPVC Toilet Door | sqm | 8.913 | [14 empty] | 8.913
| UPVC Toilet Door | sqm | 8.913 | [15 empty] | 0.4457
| UPVC Windows | sqm | 13.33 | [16 empty] | 13.33
| UPVC Windows | sqm | 13.33 | [17 empty] | 13.33
| UPVC Windows | sqm | 13.33 | [14 empty] | 13.33
| UPVC Windows | sqm | 13.33 | [18 empty] | 1.0664
| UPVC Ventilators | sqm | 2.231 | [19 empty] | 2.231
| UPVC Ventilators | sqm | 2.231 | [20 empty] | 2.231
| UPVC Ventilators | sqm | 2.231 | [14 empty] | 2.231
| Full Brick Wall | cum | 31.606 | [21 empty] | 14380.73
| Full Brick Wall | cum | 31.606 | 40.4557
| Full Brick Wall | cum | 31.606 |  | 8.8497
| Full Brick Wall | cum | 31.606 |  |  |  | 1548.694
| Half Brick Wall | Sqm | 24.903 | [21 empty] | 1294.956
| Half Brick Wall | Sqm | 24.903 | 2.4903
| Half Brick Wall | Sqm | 24.903 |  | 0.4981
| Half Brick Wall | Sqm | 24.903 |  |  |  | 1369.665
| Floor Area | sqm | 139.085 | [22 empty] | 146.0393
| Floor Area | sqm | 139.085 | 31.9896
| Floor Area | sqm | 139.085 |  | 2.9208
| Floor Area | sqm | 139.085 | [23 empty] | 41.7255
| Floor Area | sqm | 139.085 |  |  |  | 834.51
| External Plaster | sqm | 109.802 | 17.1291
| External Plaster | sqm | 109.802 |  | 3.0745
| External Plaster | sqm | 109.802 |  |  |  | 439.208
| Internal Plaster | sqm | 272.478 | 49.046
| Internal Plaster | sqm | 272.478 |  | 5.1771
| Internal Plaster | sqm | 272.478 |  |  |  | 1089.912
| External Painting | sqm | 109.802 | [24 empty] | 14.2743
| External Painting | sqm | 109.802 | [25 empty] | 21.9604
| Internal Painting | sqm | 272.478 | [24 empty] | 35.4221
| Internal Painting | sqm | 272.478 | [26 empty] | 46.3213
| Wooden Door Painting | sqm | 39.791 | [27 empty] | 3.9791
| Wooden Door Painting | sqm | 39.791 | [28 empty] | 5.9686
| Wooden Door Painting | sqm | 39.791 | [29 empty] | 39.791
| Subfloor Filling | cum | 27.817 | [30 empty] | 36.1621
| Subfloor Filling | cum | 27.817 | [31 empty] | 556.34
| Subfloor PCC 1:3:6 | cum | 13.909 | 59.2523
| Subfloor PCC 1:3:6 | cum | 13.909 |  | 6.426
| Subfloor PCC 1:3:6 | cum | 13.909 |  |  |  |  | 12.8519
| Subfloor PCC 1:3:6 | cum | 13.909 |  |  |  | 1641.262
| Subfloor PCC 1:2:4 | cum | 10.431 | 67.5929
| Subfloor PCC 1:2:4 | cum | 10.431 |  | 4.5896
| Subfloor PCC 1:2:4 | cum | 10.431 |  |  |  |  | 9.1793
| Subfloor PCC 1:2:4 | cum | 10.431 |  |  |  | 1095.255
| Cement Screed Bed | Sqm | 2.782 | 0.6399
| Cement Screed Bed | Sqm | 2.782 |  | 0.0584
| Cement Screed Bed | Sqm | 2.782 | [23 empty] | 0.8346
| Cement Screed Bed | Sqm | 2.782 |  |  |  | 16.692
|  |  | Total | 268.5958 | 31.5942 |  | 8035.198 | 22.0312 |  |  |  | 33.159 | 8.2897 | 33.159 | 3.5754 | 0.545 | 8.913 | 24.474 | 0.4457 | 13.33 | 13.33 | 1.0664 | 2.231 | 2.231 | 15675.686 | 146.0393 | 42.5601 | 49.6964 | 21.9604 | 46.3213 | 3.9791 | 5.9686 | 39.791 | 36.1621 | 556.34
Staircase
| RCC work 1:2:4 | cum | 1.74
| Brickwork in steps | cum | 0
| Cement plaster in steps | sqm | 11.3
| Nosing in steps | rm | 27.43
| CC floor on landings | sqm | 5.75
| Steel work (reinf + railing) | kg | 0
| RCC hand rail | rm | 6.98
| RCC newel posts | cum | 0
| Cap of newel posts | nos | 0
Total
|  |  | GRAND TOTAL | 1403.3308 | 99.4738 | 2.7692 | 41972.447 | 121.4319 | 121.9617 | 8960.8785 | 92.0428 | 63.349 | 15.8372 | 63.349 | 6.7614 | 0.8957 | 17.826 | 51.362 | 0.8914 | 29.818 | 29.818 | 2.3854 | 3.718 | 3.718 | 27939.951 | 298.0583 | 86.8629 | 90.7959 | 42.3544 | 82.7319 | 7.6019 | 11.4028 | 76.019 | 73.8049 | 1135.46

## Constants Used
MATERIAL CONSTANTS — 2026-09-22 06:46 UTC
Work Item | Work Unit | Material | Constant | Unit | Source
Excavation | cum | — | — | — | default
RFR (Returning and Filling) | cum | — | — | — | default
Removal | cum | — | — | — | default
PCC(1:4:8) | cum | Cement | 3.24 | bags (50 kg) | default
PCC(1:4:8) | cum | Sand | 0.46 | cum | default
PCC(1:4:8) | cum | Coarse Aggregate (40 mm) | 0.92 | cum | default
PCC(1:4:8) | cum | Water | 90 | litres | default
PCC(1:3:6) | cum | Cement | 4.26 | bags (50 kg) | default
PCC(1:3:6) | cum | Sand | 0.45 | cum | default
PCC(1:3:6) | cum | Coarse Aggregate (20 mm) | 0.9 | cum | default
PCC(1:3:6) | cum | Water | 118 | litres | default
FDN RCC(M25) | cum | Cement (OPC 53) | 9 | bags (50 kg) | default
FDN RCC(M25) | cum | Sand (Zone II) | 0.39 | cum | default
FDN RCC(M25) | cum | Coarse Aggregate (20 mm) | 0.79 | cum | default
FDN RCC(M25) | cum | Water | 270 | litres | default
FDN RCC(M25) | cum | Admixture | 1.26 | kg | default
Pedestal RCC(M25) | cum | Cement (OPC 53) | 9 | bags (50 kg) | default
Pedestal RCC(M25) | cum | Sand (Zone II) | 0.39 | cum | default
Pedestal RCC(M25) | cum | Coarse Aggregate (20 mm) | 0.79 | cum | default
Pedestal RCC(M25) | cum | Water | 270 | litres | default
Pedestal RCC(M25) | cum | Admixture | 1.26 | kg | default
FDNColumn RCC(M25) | cum | Cement (OPC 53) | 9 | bags (50 kg) | default
FDNColumn RCC(M25) | cum | Sand (Zone II) | 0.39 | cum | default
FDNColumn RCC(M25) | cum | Coarse Aggregate (20 mm) | 0.79 | cum | default
FDNColumn RCC(M25) | cum | Water | 270 | litres | default
FDNColumn RCC(M25) | cum | Admixture | 1.26 | kg | default
Footing main bars | kg | TMT Steel Bars | 1.05 | kg | default
Footing main bars | kg | Binding Wire | 0.01 | kg | default
Footing Cross Reinforcement | kg | TMT Steel Bars | 1.05 | kg | default
Footing Cross Reinforcement | kg | Binding Wire | 0.01 | kg | default
Pedestal Reinforcement | kg | TMT Steel Bars | 1.05 | kg | default
Pedestal Reinforcement | kg | Binding Wire | 0.01 | kg | default
Pedestal Stirrups | kg | TMT Steel Bars | 1.05 | kg | default
Pedestal Stirrups | kg | Binding Wire | 0.012 | kg | default
FDNColumn Main Bars | kg | TMT Steel Bars | 1.05 | kg | default
FDNColumn Main Bars | kg | Binding Wire | 0.01 | kg | default
FDNColumn Stirrups | kg | TMT Steel Bars | 1.05 | kg | default
FDNColumn Stirrups | kg | Binding Wire | 0.012 | kg | default
Footing Formwork | sqm | — | — | — | default
Pedestal Formwork | sqm | — | — | — | default
FDNColumn Formwork | sqm | — | — | — | default
Beam RCC(M25) | cum | Cement (OPC 53) | 9 | bags (50 kg) | default
Beam RCC(M25) | cum | Sand (Zone II) | 0.39 | cum | default
Beam RCC(M25) | cum | Coarse Aggregate (20 mm) | 0.79 | cum | default
Beam RCC(M25) | cum | Water | 270 | litres | default
Beam RCC(M25) | cum | Admixture | 1.26 | kg | default
Beam Formwork | sqm | — | — | — | default
Beam Main Bars | kg | TMT Steel Bars | 1.05 | kg | default
Beam Main Bars | kg | Binding Wire | 0.01 | kg | default
Beam Extra Bars | kg | TMT Steel Bars | 1.05 | kg | default
Beam Extra Bars | kg | Binding Wire | 0.01 | kg | default
Beam Stirrups | kg | TMT Steel Bars | 1.05 | kg | default
Beam Stirrups | kg | Binding Wire | 0.012 | kg | default
Beam Total Steel | kg | — | — | — | default
Column RCC(M25) | cum | Cement (OPC 53) | 9 | bags (50 kg) | default
Column RCC(M25) | cum | Sand (Zone II) | 0.39 | cum | default
Column RCC(M25) | cum | Coarse Aggregate (20 mm) | 0.79 | cum | default
Column RCC(M25) | cum | Water | 270 | litres | default
Column RCC(M25) | cum | Admixture | 1.26 | kg | default
Column Formwork | sqm | — | — | — | default
Column Main Bars | kg | TMT Steel Bars | 1.05 | kg | default
Column Main Bars | kg | Binding Wire | 0.01 | kg | default
Column Stirrups | kg | TMT Steel Bars | 1.05 | kg | default
Column Stirrups | kg | Binding Wire | 0.012 | kg | default
Column Total Steel | kg | — | — | — | default
Slab RCC (M25) | cum | Cement (OPC 53) | 9 | bags (50 kg) | default
Slab RCC (M25) | cum | Sand (Zone II) | 0.39 | cum | default
Slab RCC (M25) | cum | Coarse Aggregate (20 mm) | 0.79 | cum | default
Slab RCC (M25) | cum | Water | 270 | litres | default
Slab RCC (M25) | cum | Admixture | 1.26 | kg | default
Slab Formwork | sqm | — | — | — | default
Slab Main Bars SS | kg | TMT Steel Bars | 1.05 | kg | default
Slab Main Bars SS | kg | Binding Wire | 0.01 | kg | default
Slab Dist Bars LS | kg | TMT Steel Bars | 1.05 | kg | default
Slab Dist Bars LS | kg | Binding Wire | 0.012 | kg | default
Slab Top Dist Bars | kg | TMT Steel Bars | 1.05 | kg | default
Slab Top Dist Bars | kg | Binding Wire | 0.012 | kg | default
Wooden Door Shutter | Nos | Door shutter | 1 | Nos | default
Wooden Door Shutter | Nos | Wood Polish | 0.25 | litres | default
Wooden Door Shutter | Nos | Hardware Set (hinges/bolts) | 1 | set | default
Wooden Door Shutter | Nos | Nails / Screws | 0.1 | kg | default
Wooden Door Frame | cum | Timber (Seasoned Hardwood) | 1.05 | cum | default
Wooden Door Frame | cum | Nails / Screws | 0.5 | kg | default
UPVC Toilet Door | sqm | UPVC Door Panel | 1 | sqm | default
UPVC Toilet Door | sqm | Hardware Set | 1 | set | default
UPVC Toilet Door | sqm | Sealant | 0.05 | litres | default
UPVC Windows | sqm | UPVC Frame & Sash | 1 | sqm | default
UPVC Windows | sqm | Glass (5 mm clear) | 1 | sqm | default
UPVC Windows | sqm | Hardware Set | 1 | set | default
UPVC Windows | sqm | Sealant / Gasket | 0.08 | litres | default
UPVC Ventilators | sqm | UPVC Frame | 1 | sqm | default
UPVC Ventilators | sqm | Mesh / Louvre | 1 | sqm | default
UPVC Ventilators | sqm | Hardware Set | 1 | set | default
Full Brick Wall | cum | Bricks (230x115x75 mm) | 455 | nos | default
Full Brick Wall | cum | Cement | 1.28 | bags (50 kg) | default
Full Brick Wall | cum | Sand | 0.28 | cum | default
Full Brick Wall | cum | Water | 49 | litres | default
Half Brick Wall | Sqm | Bricks (230x115x75 mm) | 52 | nos | default
Half Brick Wall | Sqm | Cement | 0.1 | bags (50 kg) | default
Half Brick Wall | Sqm | Sand | 0.02 | cum | default
Half Brick Wall | Sqm | Water | 55 | litres | default
Floor Area | sqm | Floor Tiles (600x600 mm) | 1.05 | sqm | default
Floor Area | sqm | Cement | 0.23 | bags (50 kg) | default
Floor Area | sqm | Sand | 0.021 | cum | default
Floor Area | sqm | Tile Grout | 0.3 | kg | default
Floor Area | sqm | Water | 6 | litres | default
Internal Plaster | sqm | Cement | 0.18 | bags (50 kg) | default
Internal Plaster | sqm | Sand | 0.019 | cum | default
Internal Plaster | sqm | Water | 4 | litres | default
External Plaster | sqm | Cement | 0.156 | bags (50 kg) | default
External Plaster | sqm | Sand | 0.028 | cum | default
External Plaster | sqm | Water | 4 | litres | default
External Painting | sqm | Primer (Wall) | 0.13 | litres | default
External Painting | sqm | Exterior Emulsion Paint | 0.2 | litres | default
Internal Painting | sqm | Primer (Wall) | 0.13 | litres | default
Internal Painting | sqm | Interior Emulsion Paint | 0.17 | litres | default
Wooden Door Painting | sqm | Wood Primer | 0.1 | litres | default
Wooden Door Painting | sqm | Enamel / Wood Paint | 0.15 | litres | default
Wooden Door Painting | sqm | Sandpaper | 1 | sheet | default
Subfloor Filling | cum | Murrum / Gravel Fill | 1.3 | cum | default
Subfloor Filling | cum | Water (compaction) | 20 | litres | default
Subfloor PCC 1:3:6 | cum | Cement | 4.26 | bags (50 kg) | default
Subfloor PCC 1:3:6 | cum | Sand | 0.462 | cum | default
Subfloor PCC 1:3:6 | cum | Coarse Aggregate (20 mm) | 0.924 | cum | default
Subfloor PCC 1:3:6 | cum | Water | 118 | litres | default
Subfloor PCC 1:2:4 | cum | Cement | 6.48 | bags (50 kg) | default
Subfloor PCC 1:2:4 | cum | Sand | 0.44 | cum | default
Subfloor PCC 1:2:4 | cum | Coarse Aggregate (20 mm) | 0.88 | cum | default
Subfloor PCC 1:2:4 | cum | Water | 105 | litres | default
Cement Screed Bed | Sqm | Cement | 0.23 | bags (50 kg) | default
Cement Screed Bed | Sqm | Sand | 0.021 | cum | default
Cement Screed Bed | Sqm | Tile Grout | 0.3 | kg | default
Cement Screed Bed | Sqm | Water | 6 | litres | default