## Summary
CONSTRUCTION ESTIMATION SUMMARY
Item | Unit | Quantity
Floor Height | m | 3
Brickwork Height | m | 2.324
Wooden Door Shutter | m² | 30.242
Wooden Door Frame | m³ | 0.335
UPVC Toilet Door | m² | 16.299
UPVC Windows | m² | 12.651
UPVC Ventilators | m² | 2.977
Full Brick Wall gross | m³ | 44.862
Half Brick Wall | m³ | -
Wall Deductions | m³ | 14.299
Full Brick Wall | m³ | 30.563
Floor Area – Rooms | m² | 135.09
Floor Area – Door Jambs | m² | 4.414
Floor Area | m² | 139.504
External Plaster – Gross | m² | 109.8016
External Plaster – Deductions | m² | 0
External Plaster | m² | 109.802
Internal Plaster – Gross | m² | 330.1113
Internal Plaster – Deductions | m² | 0
Internal Plaster | m² | 267.942
External Painting | m² | 109.802
Internal Painting | m² | 267.942
Wooden Door Painting | m² | 36.291
Subfloor Filling | m³ | 27.901
Subfloor PCC 1:3:6 | m³ | 13.95
Subfloor PCC 1:2:4 | m³ | 10.463
Cement Screed Bed | m³ | 2.79
TOTAL OPENINGS AREA | m² | 62.17
TOTAL PAINTING AREA | m² | 414.04
TOTAL SUBFLOOR WORKS | m³ | 55.1

## Doors & Openings
DOORS, WINDOWS & VENTILATORS
WOODEN DOORS
Door ID | Nos | Width (m) | Height (m) | Area/Door (m²) | Total Area (m²)
D1 | 4 | 1.07 | 2.44
SD1 | 2 | 3.66 | 2.44
O1 | 1 | 0.91 | 2.13
UPVC TOILET DOORS
Door ID | Nos | Width (m) | Height (m) | Area/Door (m²) | Total Area (m²)
D2 | 4 | 0.91 | 2.44
D3 | 4 | 0.76 | 2.44
UPVC WINDOWS
Window ID | Nos | Width (m) | Height (m) | Area/Window (m²) | Total Area (m²)
W2 | 2 | 1.83 | 1.68
W3 | 1 | 1.22 | 1.68
W3.a | 1 | 1.22 | 2.13
SW | 1 | 0.76 | 2.44
UPVC VENTILATORS
Vent ID | Nos | Width (m) | Height (m) | Area/Vent (m²) | Total Area (m²)
V1 | 4 | 1.22 | 0.61

## Walls
BRICKWORK – WALL VOLUMES
FULL BRICK WALLS
Wall | Length (m) | Thickness (m) | Height (m) | Gross Volume (m³)
back_wall_left_segment | 4.877 | 0.23 | 2.324
back_wall_right_segment | 4.724 | 0.23 | 2.324
right_wall_upper_segment | 7.544 | 0.23 | 2.324
right_wall_lower_segment | 4.636 | 0.23 | 2.324
front_wall_left_segment | 2.591 | 0.23 | 2.324
front_wall_middle_segment | 5.182 | 0.23 | 2.324
front_wall_right_segment | 1.676 | 0.23 | 2.324
left_wall_bottom_segment | 5.41 | 0.23 | 2.324
left_wall_middle_segment | 4.572 | 0.23 | 2.324
left_wall_upper_segment | 6.045 | 0.23 | 2.324
bedroom_1_right_wall | 3.378 | 0.23 | 2.324
bedroom_2_left_wall | 4.877 | 0.23 | 2.324
master_bedroom_top_wall | 5.182 | 0.23 | 2.324
master_bedroom_right_wall | 5.283 | 0.23 | 2.324
master_bedroom_left_wall | 5.283 | 0.23 | 2.324
family_living_left_wall | 3.112 | 0.23 | 2.324
bedroom_1_top_wall | 4.877 | 0.23 | 2.324
bedroom_2_top_wall | 4.699 | 0.23 | 2.324
HALF BRICK WALLS
Wall | Length (m) | Thickness (m) | Height (m) | Gross Volume (m³)
toilet_dressing_top_left_partition | 2.438 | 0.115 | 2.324
toilet_dressing_top_right_partition | 2.438 | 0.115 | 2.324
toilet_dressing_bottom_left_partition | 2.591 | 0.115 | 2.324
lift_safe_room_partition | 1.867 | 0.115 | 2.324
safe_room_bedroom_1_partition | 1.384 | 0.115 | 2.324
WALL DEDUCTIONS
Item | Unit | Value
Full Brick Gross Volume | m³ | 44.862
Half Brick Gross Volume | m³ | -
Total Deductions | m³ | 14.299
Net Full Brick Volume | m³ | 30.563

## Floor Area
FLOOR AREA DETAILS
ROOM AREAS
Room | Area (m²)
Bed Room-1 | - | -
Bed Room-2 | - | -
Master Bed Room | - | -
Family Living | - | -
Toilet (Bed Room-1) | - | -
Dressing (Bed Room-1) | - | -
Toilet (Bed Room-2) | - | -
Dressing (Bed Room-2) | - | -
Toilet (Master Bed Room) | - | -
Dressing (Master Bed Room) | - | -
Safe Room | - | -
Lift | - | -
Balcony | - | -
FLOOR AREA SUMMARY
Item | Unit | Value
Total Room Area | m² | 135.09
Door Jambs Area | m² | 4.414
Total Floor Area | m² | 139.504

## Plaster
PLASTER DETAILS
EXTERNAL PLASTER – WALLS
Wall | Length (m) | Height (m) | Area (m²)
back_wall_left_segment | 4.877 | 2.324
back_wall_right_segment | 4.724 | 2.324
right_wall_upper_segment | 7.544 | 2.324
right_wall_lower_segment | 4.636 | 2.324
front_wall_left_segment | 2.591 | 2.324
front_wall_middle_segment | 5.182 | 2.324
front_wall_right_segment | 1.676 | 2.324
left_wall_bottom_segment | 5.41 | 2.324
left_wall_middle_segment | 4.572 | 2.324
left_wall_upper_segment | 6.045 | 2.324
EXTERNAL PLASTER SUMMARY
Item | Unit | Value
Gross Area | m² | 109.8016
Deductions | m² | 0
Net Area | m² | 109.802
INTERNAL PLASTER – WALLS
Wall | Length (m) | Height (m) | Area (m²)
back_wall_left_segment_inner | 4.877 | 2.324
back_wall_right_segment_inner | 4.724 | 2.324
right_wall_upper_segment_inner | 7.544 | 2.324
right_wall_lower_segment_inner | 4.636 | 2.324
front_wall_left_segment_inner | 2.591 | 2.324
front_wall_middle_segment_inner | 5.182 | 2.324
front_wall_right_segment_inner | 1.676 | 2.324
left_wall_bottom_segment_inner | 5.41 | 2.324
left_wall_middle_segment_inner | 4.572 | 2.324
left_wall_upper_segment_inner | 6.045 | 2.324
bedroom_1_right_wall_both_faces | 3.378 | 2.324
bedroom_2_left_wall_both_faces | 4.877 | 2.324
master_bedroom_top_wall_both_faces | 5.182 | 2.324
master_bedroom_right_wall_both_faces | 5.283 | 2.324
master_bedroom_left_wall_both_faces | 5.283 | 2.324
family_living_left_wall_both_faces | 3.112 | 2.324
bedroom_1_top_wall_both_faces | 4.877 | 2.324
bedroom_2_top_wall_both_faces | 4.699 | 2.324
toilet_dressing_top_left_partition_both_faces | 2.438 | 2.324
toilet_dressing_top_right_partition_both_faces | 2.438 | 2.324
toilet_dressing_bottom_left_partition_both_faces | 2.591 | 2.324
lift_safe_room_partition_both_faces | 1.867 | 2.324
safe_room_bedroom_1_partition_both_faces | 1.384 | 2.324
INTERNAL PLASTER SUMMARY
Item | Unit | Value
Gross Area | m² | 330.1113
Deductions | m² | 0
Net Area | m² | 267.942

## Painting
PAINTING DETAILS
WALL PAINTING SUMMARY
Item | Unit | Area (m²)
External Painting | m² | 109.802
Internal Painting | m² | 267.942
WOODEN DOOR PAINTING
Door ID | Nos | Painting Area/Door (m²) | Total Painting Area (m²)
D1 | 4 | 3.133
SD1 | 2 | 10.716
O1 | 1 | 2.326

## Subfloor
SUBFLOOR / SUBBASE DETAILS
SUBFLOOR LAYERS
Item | Depth (m) | Volume (m³)
Floor Area | m² | 139.504
Filling – Excavated Soil (d) | m | 0.2
Filling – Excavated Soil (V) | m³ | 27.901
PCC 1:3:6 (d) | m | 0.1
PCC 1:3:6 (V) | m³ | 13.95
PCC 1:2:4 (d) | m | 0.075
PCC 1:2:4 (V) | m³ | 10.463
Cement Screed Bed (d) | m | 0.02
Cement Screed Bed (V) | m³ | 2.79