## Summary
CONSTRUCTION ESTIMATION SUMMARY
Item | Unit | Quantity
Floor Height | m | 3
Brickwork Height | m | 2.305
Wooden Door Shutter | m² | 8.128
Wooden Door Frame | m³ | 0.151
UPVC Toilet Door | m² | 3.252
UPVC Windows | m² | 15.891
UPVC Ventilators | m² | 0.744
Full Brick Wall gross | m³ | 30.164
Half Brick Wall | m³ | -
Wall Deductions | m³ | 6.443
Full Brick Wall | m³ | 23.721
Floor Area – Rooms | m² | 138.82
Floor Area – Door Jambs | m² | 1.227
Floor Area | m² | 140.047
External Plaster – Gross | m² | 93.9199
External Plaster – Deductions | m² | 0
External Plaster | m² | 93.92
Internal Plaster – Gross | m² | 212.1666
Internal Plaster – Deductions | m² | 0
Internal Plaster | m² | 184.152
External Painting | m² | 93.92
Internal Painting | m² | 184.152
Wooden Door Painting | m² | 9.754
Subfloor Filling | m³ | 28.009
Subfloor PCC 1:3:6 | m³ | 14.005
Subfloor PCC 1:2:4 | m³ | 10.504
Cement Screed Bed | m³ | 2.801
TOTAL OPENINGS AREA | m² | 28.02
TOTAL PAINTING AREA | m² | 287.83
TOTAL SUBFLOOR WORKS | m³ | 55.32

## Doors & Openings
DOORS, WINDOWS & VENTILATORS
WOODEN DOORS
Door ID | Nos | Width (m) | Height (m) | Area/Door (m²) | Total Area (m²)
MD | 1 | 1.219 | 2.134
D | 1 | 0.914 | 2.134
D3 | 1 | 0.762 | 2.134
D4 | 1 | 0.914 | 2.134
UPVC TOILET DOORS
Door ID | Nos | Width (m) | Height (m) | Area/Door (m²) | Total Area (m²)
D1 | 1 | 0.762 | 2.134
D2 | 1 | 0.762 | 2.134
UPVC WINDOWS
Window ID | Nos | Width (m) | Height (m) | Area/Window (m²) | Total Area (m²)
W | 1 | 3.048 | 1.372
W1 | 1 | 1.829 | 1.372
W2 | 3 | 1.524 | 1.372
W3 | 1 | 1.219 | 1.372
W4 | 1 | 0.914 | 1.372
UPVC VENTILATORS
Vent ID | Nos | Width (m) | Height (m) | Area/Vent (m²) | Total Area (m²)
V | 2 | 0.61 | 0.61

## Walls
BRICKWORK – WALL VOLUMES
FULL BRICK WALLS
Wall | Length (m) | Thickness (m) | Height (m) | Gross Volume (m³)
back_wall | 10.135 | 0.23 | 2.305
left_wall | 14.44 | 0.23 | 2.305
right_wall | 9.042 | 0.23 | 2.305
front_wall | 7.137 | 0.23 | 2.305
kitchen_dining_shared_wall | 3.353 | 0.23 | 2.305
kitchen_utility_puja_shared_wall | 3.353 | 0.23 | 2.305
toilet_bedroom_shared_wall | 4.724 | 0.23 | 2.305
living_foyer_shared_wall | 3.048 | 0.23 | 2.305
living_sitout_shared_wall | 1.676 | 0.23 | 2.305
HALF BRICK WALLS
Wall | Length (m) | Thickness (m) | Height (m) | Gross Volume (m³)
utility_puja_partition | 1.829 | 0.115 | 2.305
puja_living_partition | 1.753 | 0.115 | 2.305
utility_servant_partition | 1.499 | 0.115 | 2.305
servant_staircase_partition | 2.591 | 0.115 | 2.305
toilet_dressing_partition | 1.829 | 0.115 | 2.305
WALL DEDUCTIONS
Item | Unit | Value
Full Brick Gross Volume | m³ | 30.164
Half Brick Gross Volume | m³ | -
Total Deductions | m³ | 6.443
Net Full Brick Volume | m³ | 23.721

## Floor Area
FLOOR AREA DETAILS
ROOM AREAS
Room | Area (m²)
Kitchen | - | -
Dining | - | -
Living | - | -
Puja | - | -
Lift | - | -
Utility | - | -
Servant Room | - | -
Toilet | - | -
Bedroom | - | -
Foyer / Dressing | - | -
Foyer | - | -
Sit Out | - | -
Portico | - | -
Powder Toilet | - | -
FLOOR AREA SUMMARY
Item | Unit | Value
Total Room Area | m² | 138.82
Door Jambs Area | m² | 1.227
Total Floor Area | m² | 140.047

## Plaster
PLASTER DETAILS
EXTERNAL PLASTER – WALLS
Wall | Length (m) | Height (m) | Area (m²)
back_wall | 10.135 | 2.305
left_wall | 14.44 | 2.305
right_wall | 9.042 | 2.305
front_wall | 7.137 | 2.305
EXTERNAL PLASTER SUMMARY
Item | Unit | Value
Gross Area | m² | 93.9199
Deductions | m² | 0
Net Area | m² | 93.92
INTERNAL PLASTER – WALLS
Wall | Length (m) | Height (m) | Area (m²)
back_wall_inner | 10.135 | 2.305
left_wall_inner | 14.44 | 2.305
right_wall_inner | 9.042 | 2.305
front_wall_inner | 7.137 | 2.305
kitchen_dining_shared_wall_both_faces | 3.353 | 2.305
kitchen_utility_puja_shared_wall_both_faces | 3.353 | 2.305
toilet_bedroom_shared_wall_both_faces | 4.724 | 2.305
living_foyer_shared_wall_both_faces | 3.048 | 2.305
living_sitout_shared_wall_both_faces | 1.676 | 2.305
utility_puja_partition_both_faces | 1.829 | 2.305
puja_living_partition_both_faces | 1.753 | 2.305
utility_servant_partition_both_faces | 1.499 | 2.305
servant_staircase_partition_both_faces | 2.591 | 2.305
toilet_dressing_partition_both_faces | 1.829 | 2.305
INTERNAL PLASTER SUMMARY
Item | Unit | Value
Gross Area | m² | 212.1666
Deductions | m² | 0
Net Area | m² | 184.152

## Painting
PAINTING DETAILS
WALL PAINTING SUMMARY
Item | Unit | Area (m²)
External Painting | m² | 93.92
Internal Painting | m² | 184.152
WOODEN DOOR PAINTING
Door ID | Nos | Painting Area/Door (m²) | Total Painting Area (m²)
MD | 1 | 3.122
D | 1 | 2.341
D3 | 1 | 1.951
D4 | 1 | 2.341

## Subfloor
SUBFLOOR / SUBBASE DETAILS
SUBFLOOR LAYERS
Item | Depth (m) | Volume (m³)
Floor Area | m² | 140.047
Filling – Excavated Soil (d) | m | 0.2
Filling – Excavated Soil (V) | m³ | 28.009
PCC 1:3:6 (d) | m | 0.1
PCC 1:3:6 (V) | m³ | 14.005
PCC 1:2:4 (d) | m | 0.075
PCC 1:2:4 (V) | m³ | 10.504
Cement Screed Bed (d) | m | 0.02
Cement Screed Bed (V) | m³ | 2.801