## Summary
CONSTRUCTION ESTIMATION SUMMARY
Item | Unit | Quantity
Floor Height | m | 3
Brickwork Height | m | 2.305
Wooden Door Shutter | m² | 24.613
Wooden Door Frame | m³ | 0.317
UPVC Toilet Door | m² | 8.913
UPVC Windows | m² | 19.734
UPVC Ventilators | m² | 1.487
Full Brick Wall gross | m³ | 28.629
Half Brick Wall | m³ | -
Wall Deductions | m³ | 12.592
Full Brick Wall | m³ | 16.037
Floor Area – Rooms | m² | 138.82
Floor Area – Door Jambs | m² | 3.189
Floor Area | m² | 142.009
External Plaster – Gross | m² | 84.7892
External Plaster – Deductions | m² | 0
External Plaster | m² | 84.789
Internal Plaster – Gross | m² | 214.9736
Internal Plaster – Deductions | m² | 0
Internal Plaster | m² | 160.227
External Painting | m² | 84.789
Internal Painting | m² | 160.227
Wooden Door Painting | m² | 29.536
Subfloor Filling | m³ | 28.402
Subfloor PCC 1:3:6 | m³ | 14.201
Subfloor PCC 1:2:4 | m³ | 10.651
Cement Screed Bed | m³ | 2.84
TOTAL OPENINGS AREA | m² | 54.75
TOTAL PAINTING AREA | m² | 274.55
TOTAL SUBFLOOR WORKS | m³ | 56.09

## Doors & Openings
DOORS, WINDOWS & VENTILATORS
WOODEN DOORS
Door ID | Nos | Width (m) | Height (m) | Area/Door (m²) | Total Area (m²)
MD | 1 | 1.219 | 2.438
D1 | 1 | 1.067 | 2.438
FD1 | 1 | 3.657 | 2.438
SD1 | 1 | 0.914 | 2.438
PD | 1 | 1.372 | 2.438
O1 | 1 | 0.914 | 2.133
O2 | 1 | 1.067 | 2.438
UPVC TOILET DOORS
Door ID | Nos | Width (m) | Height (m) | Area/Door (m²) | Total Area (m²)
D2 | 4 | 0.914 | 2.438
UPVC WINDOWS
Window ID | Nos | Width (m) | Height (m) | Area/Window (m²) | Total Area (m²)
W1 | 1 | 3.657 | 2.133
W3 | 1 | 1.219 | 2.133
W3.a | 1 | 1.219 | 1.676
W4 | 2 | 0.762 | 1.676
W4.a | 2 | 0.762 | 2.133
KW | 1 | 1.219 | 1.219
UPVC VENTILATORS
Vent ID | Nos | Width (m) | Height (m) | Area/Vent (m²) | Total Area (m²)
V1 | 2 | 1.219 | 0.61

## Walls
BRICKWORK – WALL VOLUMES
FULL BRICK WALLS
Wall | Length (m) | Thickness (m) | Height (m) | Gross Volume (m³)
back_wall_kitchen_dining | 9.449 | 0.23 | 2.305
right_wall_dining_living | 8.56 | 0.23 | 2.305
right_wall_sitout | 2.667 | 0.23 | 2.305
front_wall_sitout | 1.676 | 0.23 | 2.305
front_wall_bedroom | 4.724 | 0.23 | 2.305
left_wall_bedroom | 3.353 | 0.23 | 2.305
left_wall_utility_servant_toilet | 6.363 | 0.23 | 2.305
kitchen_dining_shared_wall | 3.353 | 0.23 | 2.305
dining_living_shared_wall | 6.096 | 0.23 | 2.305
bedroom_toilet_dressing_shared_wall | 4.724 | 0.23 | 2.305
foyer_living_shared_wall | 3.048 | 0.23 | 2.305
HALF BRICK WALLS
Wall | Length (m) | Thickness (m) | Height (m) | Gross Volume (m³)
puja_room_wall | 1.753 | 0.115 | 2.305
lift_enclosure_wall | 1.753 | 0.115 | 2.305
utility_partition_wall | 1.499 | 0.115 | 2.305
servant_room_partition_wall | 1.397 | 0.115 | 2.305
toilet_dressing_partition_wall | 2.438 | 0.115 | 2.305
foyer_dressing_partition_wall | 2.184 | 0.115 | 2.305
WALL DEDUCTIONS
Item | Unit | Value
Full Brick Gross Volume | m³ | 28.629
Half Brick Gross Volume | m³ | -
Total Deductions | m³ | 12.592
Net Full Brick Volume | m³ | 16.037

## Floor Area
FLOOR AREA DETAILS
ROOM AREAS
Room | Area (m²)
Kitchen | - | -
Utility | - | -
Puja | - | -
Lift | - | -
Dining | - | -
Living | - | -
Sit Out | - | -
Servant Room | - | -
Foyer | - | -
Bedroom | - | -
Foyer / Dressing | - | -
Toilet | - | -
Portico | - | -
FLOOR AREA SUMMARY
Item | Unit | Value
Total Room Area | m² | 138.82
Door Jambs Area | m² | 3.189
Total Floor Area | m² | 142.009

## Plaster
PLASTER DETAILS
EXTERNAL PLASTER – WALLS
Wall | Length (m) | Height (m) | Area (m²)
back_wall_kitchen_dining | 9.449 | 2.305
right_wall_dining_living | 8.56 | 2.305
right_wall_sitout | 2.667 | 2.305
front_wall_sitout | 1.676 | 2.305
front_wall_bedroom | 4.724 | 2.305
left_wall_bedroom | 3.353 | 2.305
left_wall_utility_servant_toilet | 6.363 | 2.305
EXTERNAL PLASTER SUMMARY
Item | Unit | Value
Gross Area | m² | 84.7892
Deductions | m² | 0
Net Area | m² | 84.789
INTERNAL PLASTER – WALLS
Wall | Length (m) | Height (m) | Area (m²)
back_wall_kitchen_dining_inner | 9.449 | 2.305
right_wall_dining_living_inner | 8.56 | 2.305
right_wall_sitout_inner | 2.667 | 2.305
front_wall_sitout_inner | 1.676 | 2.305
front_wall_bedroom_inner | 4.724 | 2.305
left_wall_bedroom_inner | 3.353 | 2.305
left_wall_utility_servant_toilet_inner | 6.363 | 2.305
kitchen_dining_shared_wall_both_faces | 3.353 | 2.305
dining_living_shared_wall_both_faces | 6.096 | 2.305
bedroom_toilet_dressing_shared_wall_both_faces | 4.724 | 2.305
foyer_living_shared_wall_both_faces | 3.048 | 2.305
puja_room_wall_both_faces | 1.753 | 2.305
lift_enclosure_wall_both_faces | 1.753 | 2.305
utility_partition_wall_both_faces | 1.499 | 2.305
servant_room_partition_wall_both_faces | 1.397 | 2.305
toilet_dressing_partition_wall_both_faces | 2.438 | 2.305
foyer_dressing_partition_wall_both_faces | 2.184 | 2.305
INTERNAL PLASTER SUMMARY
Item | Unit | Value
Gross Area | m² | 214.9736
Deductions | m² | 0
Net Area | m² | 160.227

## Painting
PAINTING DETAILS
WALL PAINTING SUMMARY
Item | Unit | Area (m²)
External Painting | m² | 84.789
Internal Painting | m² | 160.227
WOODEN DOOR PAINTING
Door ID | Nos | Painting Area/Door (m²) | Total Painting Area (m²)
MD | 1 | 3.566
D1 | 1 | 3.122
FD1 | 1 | 10.699
SD1 | 1 | 2.674
PD | 1 | 4.014
O1 | 1 | 2.339
O2 | 1 | 3.122

## Subfloor
SUBFLOOR / SUBBASE DETAILS
SUBFLOOR LAYERS
Item | Depth (m) | Volume (m³)
Floor Area | m² | 142.009
Filling – Excavated Soil (d) | m | 0.2
Filling – Excavated Soil (V) | m³ | 28.402
PCC 1:3:6 (d) | m | 0.1
PCC 1:3:6 (V) | m³ | 14.201
PCC 1:2:4 (d) | m | 0.075
PCC 1:2:4 (V) | m³ | 10.651
Cement Screed Bed (d) | m | 0.02
Cement Screed Bed (V) | m³ | 2.84